## Summary
Scan No | Exp No. | Y or N | Error Tot% | Error SOH % | Error LLI % | Error LAM NE % | Error LAM PE % | Error Res % | Dry out | Inner SEI lithium interstitial diffusivity [m2.s-1] | Initial electrolyte excessive amount ratio | Outer SEI partial molar volume [m3.mol-1] | Ageing temperature | Total ageing cycles | Ageing cycles between RPT | Update cycles for ageing | Cycles within RPT | RPT temperature | Mesh list | Para_Set | Model option | Positive electrode LAM constant proportional term [s-1] | Current solvent concentration in the reservoir [mol.m-3] | Current electrolyte concentration in the reservoir [mol.m-3] | Ratio of Li-ion concentration change in electrolyte consider solvent consumption | EC initial concentration in electrolyte [mol.m-3] | Typical EC concentration in electrolyte [mol.m-3] | Dead lithium decay constant [s-1] | Lithium plating kinetic rate constant [m.s-1] | Negative electrode LAM constant proportional term [s-1] | Negative electrode cracking rate | exp_AGE_text | exp_RPT_text | Cap Loss | LLI to LiP | LLI to SEI | LLI to sei-on-cracks | LAM to Neg | LAM to Pos | Vol_Elely_Tot Final | Vol_Elely_JR Final | Width Final | Error
1 | 2 | Unknown | Unknown | Unknown | Unknown | Unknown | Unknown | Unknown | Unknown | 3e-20 | 0.999 | 9.5e-05 | 25 | 6192 | 516 | 516 | 1 | 25 | [5, 5, 5, 60, 20] | OKane2023 | {'contact resistance': 'true', 'open-circuit potential': 'current sigmoid', 'thermal': 'lumped', 'SEI': 'interstitial-diffusion limited', 'SEI on cracks': 'true', 'SEI film resistance': 'distributed', 'SEI porosity change': 'true', 'particle mechanics': ('swelling and cracking', 'swelling only'), 'loss of active material': ('stress-driven', 'none'), 'lithium plating': 'partially reversible'} | 1e-16 | 4541.0 | 1000 | 1.0 | 4541.0 | 4541.0 | 1e-12 | 1e-14 | 1e-16 | 1e-25
2 | 2 | Unknown | Unknown | Unknown | Unknown | Unknown | Unknown | Unknown | Unknown | 3e-20 | 0.999 | 9.83e-05 | 25 | 6192 | 516 | 516 | 1 | 25 | [5, 5, 5, 60, 20] | OKane2023 | {'contact resistance': 'true', 'open-circuit potential': 'current sigmoid', 'thermal': 'lumped', 'SEI': 'interstitial-diffusion limited', 'SEI on cracks': 'true', 'SEI film resistance': 'distributed', 'SEI porosity change': 'true', 'particle mechanics': ('swelling and cracking', 'swelling only'), 'loss of active material': ('stress-driven', 'none'), 'lithium plating': 'partially reversible'} | 1e-16 | 4541.0 | 1000 | 1.0 | 4541.0 | 4541.0 | 1e-12 | 1e-14 | 1e-16 | 1e-25
3 | 2 | Unknown | Unknown | Unknown | Unknown | Unknown | Unknown | Unknown | Unknown | 3e-20 | 0.999 | 0.000101667 | 25 | 6192 | 516 | 516 | 1 | 25 | [5, 5, 5, 60, 20] | OKane2023 | {'contact resistance': 'true', 'open-circuit potential': 'current sigmoid', 'thermal': 'lumped', 'SEI': 'interstitial-diffusion limited', 'SEI on cracks': 'true', 'SEI film resistance': 'distributed', 'SEI porosity change': 'true', 'particle mechanics': ('swelling and cracking', 'swelling only'), 'loss of active material': ('stress-driven', 'none'), 'lithium plating': 'partially reversible'} | 1e-16 | 4541.0 | 1000 | 1.0 | 4541.0 | 4541.0 | 1e-12 | 1e-14 | 1e-16 | 1e-25
4 | 2 | Unknown | Unknown | Unknown | Unknown | Unknown | Unknown | Unknown | Unknown | 3e-20 | 0.999 | 0.000105 | 25 | 6192 | 516 | 516 | 1 | 25 | [5, 5, 5, 60, 20] | OKane2023 | {'contact resistance': 'true', 'open-circuit potential': 'current sigmoid', 'thermal': 'lumped', 'SEI': 'interstitial-diffusion limited', 'SEI on cracks': 'true', 'SEI film resistance': 'distributed', 'SEI porosity change': 'true', 'particle mechanics': ('swelling and cracking', 'swelling only'), 'loss of active material': ('stress-driven', 'none'), 'lithium plating': 'partially reversible'} | 1e-16 | 4541.0 | 1000 | 1.0 | 4541.0 | 4541.0 | 1e-12 | 1e-14 | 1e-16 | 1e-25
5 | 2 | Unknown | Unknown | Unknown | Unknown | Unknown | Unknown | Unknown | Unknown | 3e-20 | 0.999 | 0.000108333 | 25 | 6192 | 516 | 516 | 1 | 25 | [5, 5, 5, 60, 20] | OKane2023 | {'contact resistance': 'true', 'open-circuit potential': 'current sigmoid', 'thermal': 'lumped', 'SEI': 'interstitial-diffusion limited', 'SEI on cracks': 'true', 'SEI film resistance': 'distributed', 'SEI porosity change': 'true', 'particle mechanics': ('swelling and cracking', 'swelling only'), 'loss of active material': ('stress-driven', 'none'), 'lithium plating': 'partially reversible'} | 1e-16 | 4541.0 | 1000 | 1.0 | 4541.0 | 4541.0 | 1e-12 | 1e-14 | 1e-16 | 1e-25
6 | 2 | Unknown | Unknown | Unknown | Unknown | Unknown | Unknown | Unknown | Unknown | 3e-20 | 0.999 | 0.000111667 | 25 | 6192 | 516 | 516 | 1 | 25 | [5, 5, 5, 60, 20] | OKane2023 | {'contact resistance': 'true', 'open-circuit potential': 'current sigmoid', 'thermal': 'lumped', 'SEI': 'interstitial-diffusion limited', 'SEI on cracks': 'true', 'SEI film resistance': 'distributed', 'SEI porosity change': 'true', 'particle mechanics': ('swelling and cracking', 'swelling only'), 'loss of active material': ('stress-driven', 'none'), 'lithium plating': 'partially reversible'} | 1e-16 | 4541.0 | 1000 | 1.0 | 4541.0 | 4541.0 | 1e-12 | 1e-14 | 1e-16 | 1e-25
7 | 2 | Unknown | Unknown | Unknown | Unknown | Unknown | Unknown | Unknown | Unknown | 3e-20 | 0.999 | 0.000115 | 25 | 6192 | 516 | 516 | 1 | 25 | [5, 5, 5, 60, 20] | OKane2023 | {'contact resistance': 'true', 'open-circuit potential': 'current sigmoid', 'thermal': 'lumped', 'SEI': 'interstitial-diffusion limited', 'SEI on cracks': 'true', 'SEI film resistance': 'distributed', 'SEI porosity change': 'true', 'particle mechanics': ('swelling and cracking', 'swelling only'), 'loss of active material': ('stress-driven', 'none'), 'lithium plating': 'partially reversible'} | 1e-16 | 4541.0 | 1000 | 1.0 | 4541.0 | 4541.0 | 1e-12 | 1e-14 | 1e-16 | 1e-25
8 | 2 | Unknown | Unknown | Unknown | Unknown | Unknown | Unknown | Unknown | Unknown | 3e-20 | 0.999 | 0.000118333 | 25 | 6192 | 516 | 516 | 1 | 25 | [5, 5, 5, 60, 20] | OKane2023 | {'contact resistance': 'true', 'open-circuit potential': 'current sigmoid', 'thermal': 'lumped', 'SEI': 'interstitial-diffusion limited', 'SEI on cracks': 'true', 'SEI film resistance': 'distributed', 'SEI porosity change': 'true', 'particle mechanics': ('swelling and cracking', 'swelling only'), 'loss of active material': ('stress-driven', 'none'), 'lithium plating': 'partially reversible'} | 1e-16 | 4541.0 | 1000 | 1.0 | 4541.0 | 4541.0 | 1e-12 | 1e-14 | 1e-16 | 1e-25
9 | 2 | Unknown | Unknown | Unknown | Unknown | Unknown | Unknown | Unknown | Unknown | 3e-20 | 0.999 | 0.000121667 | 25 | 6192 | 516 | 516 | 1 | 25 | [5, 5, 5, 60, 20] | OKane2023 | {'contact resistance': 'true', 'open-circuit potential': 'current sigmoid', 'thermal': 'lumped', 'SEI': 'interstitial-diffusion limited', 'SEI on cracks': 'true', 'SEI film resistance': 'distributed', 'SEI porosity change': 'true', 'particle mechanics': ('swelling and cracking', 'swelling only'), 'loss of active material': ('stress-driven', 'none'), 'lithium plating': 'partially reversible'} | 1e-16 | 4541.0 | 1000 | 1.0 | 4541.0 | 4541.0 | 1e-12 | 1e-14 | 1e-16 | 1e-25
10 | 2 | Unknown | Unknown | Unknown | Unknown | Unknown | Unknown | Unknown | Unknown | 3e-20 | 0.999 | 0.000125 | 25 | 6192 | 516 | 516 | 1 | 25 | [5, 5, 5, 60, 20] | OKane2023 | {'contact resistance': 'true', 'open-circuit potential': 'current sigmoid', 'thermal': 'lumped', 'SEI': 'interstitial-diffusion limited', 'SEI on cracks': 'true', 'SEI film resistance': 'distributed', 'SEI porosity change': 'true', 'particle mechanics': ('swelling and cracking', 'swelling only'), 'loss of active material': ('stress-driven', 'none'), 'lithium plating': 'partially reversible'} | 1e-16 | 4541.0 | 1000 | 1.0 | 4541.0 | 4541.0 | 1e-12 | 1e-14 | 1e-16 | 1e-25
1 | 2 | Fail | 4.0 | 5.0 | 6.0 | 4.0 | 4.0 | 2.0 | Off | 3e-20 | 0.999 | 9.5e-05 | 25 | 6192 | 516 | 516 | 1 | 25 | [5, 5, 5, 60, 20] | OKane2023 | {'contact resistance': 'true', 'open-circuit potential': 'current sigmoid', 'thermal': 'lumped', 'SEI': 'interstitial-diffusion limited', 'SEI on cracks': 'true', 'SEI film resistance': 'distributed', 'SEI porosity change': 'true', 'particle mechanics': ('swelling and cracking', 'swelling only'), 'loss of active material': ('stress-driven', 'none'), 'lithium plating': 'partially reversible'} | 1e-16 | 4541.0 | 1000 | 1.0 | 4541.0 | 4541.0 | 1e-12 | 1e-14 | 1e-16 | 1e-25 | [('Discharge at 1C for 8.756838 minutes or until 2.5V', 'Charge at 0.3C for 29.189460000000004 minutes or until 4.2V')] | [('Hold at 4.2V until C/100', 'Rest for 1 hours (20 minute period)', 'Discharge at 0.1C until 2.5 V (30 minute period)', 'Rest for 3 hours (20 minute period)', 'Charge at 0.1C until 4.2 V (30 minute period)', 'Hold at 4.2V until C/100', 'Rest for 1 hours (20 minute period)', 'Discharge at 0.5C until 2.5 V (6 minute period)', 'Rest for 3 hours (20 minute period)', 'Charge at 0.5C until 4.2 V (6 minute period)', 'Hold at 4.2V until C/100', 'Rest for 3 hours (20 minute period)')] | 0.03586707510565468 | 7.317904680649726e-05 | 0.0026416181644476483 | 0.030360885598325272 | 3.515617130744886e-09 | 0.0 | nan | nan | nan | Empty | Empty
2 | 2 | Fail | 4.0 | 5.0 | 6.0 | 4.0 | 4.0 | 2.0 | Off | 3e-20 | 0.999 | 9.83e-05 | 25 | 6192 | 516 | 516 | 1 | 25 | [5, 5, 5, 60, 20] | OKane2023 | {'contact resistance': 'true', 'open-circuit potential': 'current sigmoid', 'thermal': 'lumped', 'SEI': 'interstitial-diffusion limited', 'SEI on cracks': 'true', 'SEI film resistance': 'distributed', 'SEI porosity change': 'true', 'particle mechanics': ('swelling and cracking', 'swelling only'), 'loss of active material': ('stress-driven', 'none'), 'lithium plating': 'partially reversible'} | 1e-16 | 4541.0 | 1000 | 1.0 | 4541.0 | 4541.0 | 1e-12 | 1e-14 | 1e-16 | 1e-25 | [('Discharge at 1C for 8.756838 minutes or until 2.5V', 'Charge at 0.3C for 29.189460000000004 minutes or until 4.2V')] | [('Hold at 4.2V until C/100', 'Rest for 1 hours (20 minute period)', 'Discharge at 0.1C until 2.5 V (30 minute period)', 'Rest for 3 hours (20 minute period)', 'Charge at 0.1C until 4.2 V (30 minute period)', 'Hold at 4.2V until C/100', 'Rest for 1 hours (20 minute period)', 'Discharge at 0.5C until 2.5 V (6 minute period)', 'Rest for 3 hours (20 minute period)', 'Charge at 0.5C until 4.2 V (6 minute period)', 'Hold at 4.2V until C/100', 'Rest for 3 hours (20 minute period)')] | 0.03537997221293043 | 7.322493099027383e-05 | 0.0026393384312229096 | 0.02984828561619141 | 3.5156837441263633e-09 | 0.0 | nan | nan | nan | Empty | Empty
3 | 2 | Fail | 4.0 | 5.0 | 6.0 | 4.0 | 4.0 | 2.0 | Off | 3e-20 | 0.999 | 0.000101667 | 25 | 6192 | 516 | 516 | 1 | 25 | [5, 5, 5, 60, 20] | OKane2023 | {'contact resistance': 'true', 'open-circuit potential': 'current sigmoid', 'thermal': 'lumped', 'SEI': 'interstitial-diffusion limited', 'SEI on cracks': 'true', 'SEI film resistance': 'distributed', 'SEI porosity change': 'true', 'particle mechanics': ('swelling and cracking', 'swelling only'), 'loss of active material': ('stress-driven', 'none'), 'lithium plating': 'partially reversible'} | 1e-16 | 4541.0 | 1000 | 1.0 | 4541.0 | 4541.0 | 1e-12 | 1e-14 | 1e-16 | 1e-25 | [('Discharge at 1C for 8.756838 minutes or until 2.5V', 'Charge at 0.3C for 29.189460000000004 minutes or until 4.2V')] | [('Hold at 4.2V until C/100', 'Rest for 1 hours (20 minute period)', 'Discharge at 0.1C until 2.5 V (30 minute period)', 'Rest for 3 hours (20 minute period)', 'Charge at 0.1C until 4.2 V (30 minute period)', 'Hold at 4.2V until C/100', 'Rest for 1 hours (20 minute period)', 'Discharge at 0.5C until 2.5 V (6 minute period)', 'Rest for 3 hours (20 minute period)', 'Charge at 0.5C until 4.2 V (6 minute period)', 'Hold at 4.2V until C/100', 'Rest for 3 hours (20 minute period)')] | 0.03490804127575764 | 7.328401262204285e-05 | 0.00263701707826601 | 0.029351207930753073 | 3.5147911248145647e-09 | 0.0 | nan | nan | nan | Empty | Empty
4 | 2 | Fail | 4.0 | 5.0 | 6.0 | 4.0 | 4.0 | 2.0 | Off | 3e-20 | 0.999 | 0.000105 | 25 | 6192 | 516 | 516 | 1 | 25 | [5, 5, 5, 60, 20] | OKane2023 | {'contact resistance': 'true', 'open-circuit potential': 'current sigmoid', 'thermal': 'lumped', 'SEI': 'interstitial-diffusion limited', 'SEI on cracks': 'true', 'SEI film resistance': 'distributed', 'SEI porosity change': 'true', 'particle mechanics': ('swelling and cracking', 'swelling only'), 'loss of active material': ('stress-driven', 'none'), 'lithium plating': 'partially reversible'} | 1e-16 | 4541.0 | 1000 | 1.0 | 4541.0 | 4541.0 | 1e-12 | 1e-14 | 1e-16 | 1e-25 | [('Discharge at 1C for 8.756838 minutes or until 2.5V', 'Charge at 0.3C for 29.189460000000004 minutes or until 4.2V')] | [('Hold at 4.2V until C/100', 'Rest for 1 hours (20 minute period)', 'Discharge at 0.1C until 2.5 V (30 minute period)', 'Rest for 3 hours (20 minute period)', 'Charge at 0.1C until 4.2 V (30 minute period)', 'Hold at 4.2V until C/100', 'Rest for 1 hours (20 minute period)', 'Discharge at 0.5C until 2.5 V (6 minute period)', 'Rest for 3 hours (20 minute period)', 'Charge at 0.5C until 4.2 V (6 minute period)', 'Hold at 4.2V until C/100', 'Rest for 3 hours (20 minute period)')] | 0.03446443686044276 | 7.334747755385304e-05 | 0.0026347241310641645 | 0.028882881939395838 | 3.5204745785222258e-09 | 0.0 | nan | nan | nan | Empty | Empty
5 | 2 | Fail | 4.0 | 5.0 | 6.0 | 4.0 | 4.0 | 2.0 | Off | 3e-20 | 0.999 | 0.000108333 | 25 | 6192 | 516 | 516 | 1 | 25 | [5, 5, 5, 60, 20] | OKane2023 | {'contact resistance': 'true', 'open-circuit potential': 'current sigmoid', 'thermal': 'lumped', 'SEI': 'interstitial-diffusion limited', 'SEI on cracks': 'true', 'SEI film resistance': 'distributed', 'SEI porosity change': 'true', 'particle mechanics': ('swelling and cracking', 'swelling only'), 'loss of active material': ('stress-driven', 'none'), 'lithium plating': 'partially reversible'} | 1e-16 | 4541.0 | 1000 | 1.0 | 4541.0 | 4541.0 | 1e-12 | 1e-14 | 1e-16 | 1e-25 | [('Discharge at 1C for 8.756838 minutes or until 2.5V', 'Charge at 0.3C for 29.189460000000004 minutes or until 4.2V')] | [('Hold at 4.2V until C/100', 'Rest for 1 hours (20 minute period)', 'Discharge at 0.1C until 2.5 V (30 minute period)', 'Rest for 3 hours (20 minute period)', 'Charge at 0.1C until 4.2 V (30 minute period)', 'Hold at 4.2V until C/100', 'Rest for 1 hours (20 minute period)', 'Discharge at 0.5C until 2.5 V (6 minute period)', 'Rest for 3 hours (20 minute period)', 'Charge at 0.5C until 4.2 V (6 minute period)', 'Hold at 4.2V until C/100', 'Rest for 3 hours (20 minute period)')] | 0.034039725636844764 | 7.341823331288268e-05 | 0.002632436206970963 | 0.028436331074254265 | 3.5143807863846632e-09 | 0.0 | nan | nan | nan | Empty | Empty
6 | 2 | Fail | 4.0 | 5.0 | 6.0 | 4.0 | 4.0 | 2.0 | Off | 3e-20 | 0.999 | 0.000111667 | 25 | 6192 | 516 | 516 | 1 | 25 | [5, 5, 5, 60, 20] | OKane2023 | {'contact resistance': 'true', 'open-circuit potential': 'current sigmoid', 'thermal': 'lumped', 'SEI': 'interstitial-diffusion limited', 'SEI on cracks': 'true', 'SEI film resistance': 'distributed', 'SEI porosity change': 'true', 'particle mechanics': ('swelling and cracking', 'swelling only'), 'loss of active material': ('stress-driven', 'none'), 'lithium plating': 'partially reversible'} | 1e-16 | 4541.0 | 1000 | 1.0 | 4541.0 | 4541.0 | 1e-12 | 1e-14 | 1e-16 | 1e-25 | [('Discharge at 1C for 8.756838 minutes or until 2.5V', 'Charge at 0.3C for 29.189460000000004 minutes or until 4.2V')] | [('Hold at 4.2V until C/100', 'Rest for 1 hours (20 minute period)', 'Discharge at 0.1C until 2.5 V (30 minute period)', 'Rest for 3 hours (20 minute period)', 'Charge at 0.1C until 4.2 V (30 minute period)', 'Hold at 4.2V until C/100', 'Rest for 1 hours (20 minute period)', 'Discharge at 0.5C until 2.5 V (6 minute period)', 'Rest for 3 hours (20 minute period)', 'Charge at 0.5C until 4.2 V (6 minute period)', 'Hold at 4.2V until C/100', 'Rest for 3 hours (20 minute period)')] | 0.033635215830192244 | 7.347442654874085e-05 | 0.002630153028102253 | 0.02800979486528066 | 3.520320035477198e-09 | 0.0 | nan | nan | nan | Empty | Empty
7 | 2 | Fail | 4.0 | 5.0 | 6.0 | 4.0 | 4.0 | 2.0 | Off | 3e-20 | 0.999 | 0.000115 | 25 | 6192 | 516 | 516 | 1 | 25 | [5, 5, 5, 60, 20] | OKane2023 | {'contact resistance': 'true', 'open-circuit potential': 'current sigmoid', 'thermal': 'lumped', 'SEI': 'interstitial-diffusion limited', 'SEI on cracks': 'true', 'SEI film resistance': 'distributed', 'SEI porosity change': 'true', 'particle mechanics': ('swelling and cracking', 'swelling only'), 'loss of active material': ('stress-driven', 'none'), 'lithium plating': 'partially reversible'} | 1e-16 | 4541.0 | 1000 | 1.0 | 4541.0 | 4541.0 | 1e-12 | 1e-14 | 1e-16 | 1e-25 | [('Discharge at 1C for 8.756838 minutes or until 2.5V', 'Charge at 0.3C for 29.189460000000004 minutes or until 4.2V')] | [('Hold at 4.2V until C/100', 'Rest for 1 hours (20 minute period)', 'Discharge at 0.1C until 2.5 V (30 minute period)', 'Rest for 3 hours (20 minute period)', 'Charge at 0.1C until 4.2 V (30 minute period)', 'Hold at 4.2V until C/100', 'Rest for 1 hours (20 minute period)', 'Discharge at 0.5C until 2.5 V (6 minute period)', 'Rest for 3 hours (20 minute period)', 'Charge at 0.5C until 4.2 V (6 minute period)', 'Hold at 4.2V until C/100', 'Rest for 3 hours (20 minute period)')] | 0.033248720073387084 | 7.352906682940276e-05 | 0.0026278759070936172 | 0.027602058097708927 | 3.5232421424780114e-09 | 0.0 | nan | nan | nan | Empty | Empty
8 | 2 | Fail | 4.0 | 5.0 | 6.0 | 4.0 | 4.0 | 2.0 | Off | 3e-20 | 0.999 | 0.000118333 | 25 | 6192 | 516 | 516 | 1 | 25 | [5, 5, 5, 60, 20] | OKane2023 | {'contact resistance': 'true', 'open-circuit potential': 'current sigmoid', 'thermal': 'lumped', 'SEI': 'interstitial-diffusion limited', 'SEI on cracks': 'true', 'SEI film resistance': 'distributed', 'SEI porosity change': 'true', 'particle mechanics': ('swelling and cracking', 'swelling only'), 'loss of active material': ('stress-driven', 'none'), 'lithium plating': 'partially reversible'} | 1e-16 | 4541.0 | 1000 | 1.0 | 4541.0 | 4541.0 | 1e-12 | 1e-14 | 1e-16 | 1e-25 | [('Discharge at 1C for 8.756838 minutes or until 2.5V', 'Charge at 0.3C for 29.189460000000004 minutes or until 4.2V')] | [('Hold at 4.2V until C/100', 'Rest for 1 hours (20 minute period)', 'Discharge at 0.1C until 2.5 V (30 minute period)', 'Rest for 3 hours (20 minute period)', 'Charge at 0.1C until 4.2 V (30 minute period)', 'Hold at 4.2V until C/100', 'Rest for 1 hours (20 minute period)', 'Discharge at 0.5C until 2.5 V (6 minute period)', 'Rest for 3 hours (20 minute period)', 'Charge at 0.5C until 4.2 V (6 minute period)', 'Hold at 4.2V until C/100', 'Rest for 3 hours (20 minute period)')] | 0.032877526121444234 | 7.358164933958197e-05 | 0.002625604560708844 | 0.027211667769446272 | 3.526909431172953e-09 | 0.0 | nan | nan | nan | Empty | Empty
9 | 2 | Fail | 4.0 | 5.0 | 6.0 | 4.0 | 4.0 | 2.0 | Off | 3e-20 | 0.999 | 0.000121667 | 25 | 6192 | 516 | 516 | 1 | 25 | [5, 5, 5, 60, 20] | OKane2023 | {'contact resistance': 'true', 'open-circuit potential': 'current sigmoid', 'thermal': 'lumped', 'SEI': 'interstitial-diffusion limited', 'SEI on cracks': 'true', 'SEI film resistance': 'distributed', 'SEI porosity change': 'true', 'particle mechanics': ('swelling and cracking', 'swelling only'), 'loss of active material': ('stress-driven', 'none'), 'lithium plating': 'partially reversible'} | 1e-16 | 4541.0 | 1000 | 1.0 | 4541.0 | 4541.0 | 1e-12 | 1e-14 | 1e-16 | 1e-25 | [('Discharge at 1C for 8.756838 minutes or until 2.5V', 'Charge at 0.3C for 29.189460000000004 minutes or until 4.2V')] | [('Hold at 4.2V until C/100', 'Rest for 1 hours (20 minute period)', 'Discharge at 0.1C until 2.5 V (30 minute period)', 'Rest for 3 hours (20 minute period)', 'Charge at 0.1C until 4.2 V (30 minute period)', 'Hold at 4.2V until C/100', 'Rest for 1 hours (20 minute period)', 'Discharge at 0.5C until 2.5 V (6 minute period)', 'Rest for 3 hours (20 minute period)', 'Charge at 0.5C until 4.2 V (6 minute period)', 'Hold at 4.2V until C/100', 'Rest for 3 hours (20 minute period)')] | 0.03252147677006967 | 7.364879303664285e-05 | 0.002623338236997161 | 0.02683731701151287 | 3.531444470183942e-09 | 0.0 | nan | nan | nan | Empty | Empty
10 | 2 | Fail | 4.0 | 5.0 | 6.0 | 4.0 | 4.0 | 2.0 | Off | 3e-20 | 0.999 | 0.000125 | 25 | 6192 | 516 | 516 | 1 | 25 | [5, 5, 5, 60, 20] | OKane2023 | {'contact resistance': 'true', 'open-circuit potential': 'current sigmoid', 'thermal': 'lumped', 'SEI': 'interstitial-diffusion limited', 'SEI on cracks': 'true', 'SEI film resistance': 'distributed', 'SEI porosity change': 'true', 'particle mechanics': ('swelling and cracking', 'swelling only'), 'loss of active material': ('stress-driven', 'none'), 'lithium plating': 'partially reversible'} | 1e-16 | 4541.0 | 1000 | 1.0 | 4541.0 | 4541.0 | 1e-12 | 1e-14 | 1e-16 | 1e-25 | [('Discharge at 1C for 8.756838 minutes or until 2.5V', 'Charge at 0.3C for 29.189460000000004 minutes or until 4.2V')] | [('Hold at 4.2V until C/100', 'Rest for 1 hours (20 minute period)', 'Discharge at 0.1C until 2.5 V (30 minute period)', 'Rest for 3 hours (20 minute period)', 'Charge at 0.1C until 4.2 V (30 minute period)', 'Hold at 4.2V until C/100', 'Rest for 1 hours (20 minute period)', 'Discharge at 0.5C until 2.5 V (6 minute period)', 'Rest for 3 hours (20 minute period)', 'Charge at 0.5C until 4.2 V (6 minute period)', 'Hold at 4.2V until C/100', 'Rest for 3 hours (20 minute period)')] | 0.03218141437941391 | 7.369712234958421e-05 | 0.0026210784392199787 | 0.02647814681788225 | 3.5248088892103624e-09 | 0.0 | nan | nan | nan | Empty | Empty
1 | 2 | Fail | 4.0 | 5.0 | 6.0 | 4.0 | 4.0 | 2.0 | Off | 3e-20 | 0.999 | 9.5e-05 | 25 | 6192 | 516 | 516 | 1 | 25 | [5, 5, 5, 60, 20] | OKane2023 | {'contact resistance': 'true', 'open-circuit potential': 'current sigmoid', 'thermal': 'lumped', 'SEI': 'interstitial-diffusion limited', 'SEI on cracks': 'true', 'SEI film resistance': 'distributed', 'SEI porosity change': 'true', 'particle mechanics': ('swelling and cracking', 'swelling only'), 'loss of active material': ('stress-driven', 'none'), 'lithium plating': 'partially reversible'} | 1e-16 | 4541.0 | 1000 | 1.0 | 4541.0 | 4541.0 | 1e-12 | 1e-14 | 1e-16 | 1e-25 | [('Discharge at 1C for 8.756838 minutes or until 2.5V', 'Charge at 0.3C for 29.189460000000004 minutes or until 4.2V')] | [('Hold at 4.2V until C/100', 'Rest for 1 hours (20 minute period)', 'Discharge at 0.1C until 2.5 V (30 minute period)', 'Rest for 3 hours (20 minute period)', 'Charge at 0.1C until 4.2 V (30 minute period)', 'Hold at 4.2V until C/100', 'Rest for 1 hours (20 minute period)', 'Discharge at 0.5C until 2.5 V (6 minute period)', 'Rest for 3 hours (20 minute period)', 'Charge at 0.5C until 4.2 V (6 minute period)', 'Hold at 4.2V until C/100', 'Rest for 3 hours (20 minute period)')] | 0.03586707510565468 | 7.317904680649726e-05 | 0.0026416181644476483 | 0.030360885598325272 | 3.515617130744886e-09 | 0.0 | nan | nan | nan | Empty | Empty
2 | 2 | Fail | 4.0 | 5.0 | 6.0 | 4.0 | 4.0 | 2.0 | Off | 3e-20 | 0.999 | 9.83e-05 | 25 | 6192 | 516 | 516 | 1 | 25 | [5, 5, 5, 60, 20] | OKane2023 | {'contact resistance': 'true', 'open-circuit potential': 'current sigmoid', 'thermal': 'lumped', 'SEI': 'interstitial-diffusion limited', 'SEI on cracks': 'true', 'SEI film resistance': 'distributed', 'SEI porosity change': 'true', 'particle mechanics': ('swelling and cracking', 'swelling only'), 'loss of active material': ('stress-driven', 'none'), 'lithium plating': 'partially reversible'} | 1e-16 | 4541.0 | 1000 | 1.0 | 4541.0 | 4541.0 | 1e-12 | 1e-14 | 1e-16 | 1e-25 | [('Discharge at 1C for 8.756838 minutes or until 2.5V', 'Charge at 0.3C for 29.189460000000004 minutes or until 4.2V')] | [('Hold at 4.2V until C/100', 'Rest for 1 hours (20 minute period)', 'Discharge at 0.1C until 2.5 V (30 minute period)', 'Rest for 3 hours (20 minute period)', 'Charge at 0.1C until 4.2 V (30 minute period)', 'Hold at 4.2V until C/100', 'Rest for 1 hours (20 minute period)', 'Discharge at 0.5C until 2.5 V (6 minute period)', 'Rest for 3 hours (20 minute period)', 'Charge at 0.5C until 4.2 V (6 minute period)', 'Hold at 4.2V until C/100', 'Rest for 3 hours (20 minute period)')] | 0.03537997221293043 | 7.322493099027383e-05 | 0.0026393384312229096 | 0.02984828561619141 | 3.5156837441263633e-09 | 0.0 | nan | nan | nan | Empty | Empty
3 | 2 | Fail | 4.0 | 5.0 | 6.0 | 4.0 | 4.0 | 2.0 | Off | 3e-20 | 0.999 | 0.000101667 | 25 | 6192 | 516 | 516 | 1 | 25 | [5, 5, 5, 60, 20] | OKane2023 | {'contact resistance': 'true', 'open-circuit potential': 'current sigmoid', 'thermal': 'lumped', 'SEI': 'interstitial-diffusion limited', 'SEI on cracks': 'true', 'SEI film resistance': 'distributed', 'SEI porosity change': 'true', 'particle mechanics': ('swelling and cracking', 'swelling only'), 'loss of active material': ('stress-driven', 'none'), 'lithium plating': 'partially reversible'} | 1e-16 | 4541.0 | 1000 | 1.0 | 4541.0 | 4541.0 | 1e-12 | 1e-14 | 1e-16 | 1e-25 | [('Discharge at 1C for 8.756838 minutes or until 2.5V', 'Charge at 0.3C for 29.189460000000004 minutes or until 4.2V')] | [('Hold at 4.2V until C/100', 'Rest for 1 hours (20 minute period)', 'Discharge at 0.1C until 2.5 V (30 minute period)', 'Rest for 3 hours (20 minute period)', 'Charge at 0.1C until 4.2 V (30 minute period)', 'Hold at 4.2V until C/100', 'Rest for 1 hours (20 minute period)', 'Discharge at 0.5C until 2.5 V (6 minute period)', 'Rest for 3 hours (20 minute period)', 'Charge at 0.5C until 4.2 V (6 minute period)', 'Hold at 4.2V until C/100', 'Rest for 3 hours (20 minute period)')] | 0.03490804127575764 | 7.328401262204285e-05 | 0.00263701707826601 | 0.029351207930753073 | 3.5147911248145647e-09 | 0.0 | nan | nan | nan | Empty | Empty
4 | 2 | Fail | 4.0 | 5.0 | 6.0 | 4.0 | 4.0 | 2.0 | Off | 3e-20 | 0.999 | 0.000105 | 25 | 6192 | 516 | 516 | 1 | 25 | [5, 5, 5, 60, 20] | OKane2023 | {'contact resistance': 'true', 'open-circuit potential': 'current sigmoid', 'thermal': 'lumped', 'SEI': 'interstitial-diffusion limited', 'SEI on cracks': 'true', 'SEI film resistance': 'distributed', 'SEI porosity change': 'true', 'particle mechanics': ('swelling and cracking', 'swelling only'), 'loss of active material': ('stress-driven', 'none'), 'lithium plating': 'partially reversible'} | 1e-16 | 4541.0 | 1000 | 1.0 | 4541.0 | 4541.0 | 1e-12 | 1e-14 | 1e-16 | 1e-25 | [('Discharge at 1C for 8.756838 minutes or until 2.5V', 'Charge at 0.3C for 29.189460000000004 minutes or until 4.2V')] | [('Hold at 4.2V until C/100', 'Rest for 1 hours (20 minute period)', 'Discharge at 0.1C until 2.5 V (30 minute period)', 'Rest for 3 hours (20 minute period)', 'Charge at 0.1C until 4.2 V (30 minute period)', 'Hold at 4.2V until C/100', 'Rest for 1 hours (20 minute period)', 'Discharge at 0.5C until 2.5 V (6 minute period)', 'Rest for 3 hours (20 minute period)', 'Charge at 0.5C until 4.2 V (6 minute period)', 'Hold at 4.2V until C/100', 'Rest for 3 hours (20 minute period)')] | 0.03446443686044276 | 7.334747755385304e-05 | 0.0026347241310641645 | 0.028882881939395838 | 3.5204745785222258e-09 | 0.0 | nan | nan | nan | Empty | Empty
5 | 2 | Fail | 4.0 | 5.0 | 6.0 | 4.0 | 4.0 | 2.0 | Off | 3e-20 | 0.999 | 0.000108333 | 25 | 6192 | 516 | 516 | 1 | 25 | [5, 5, 5, 60, 20] | OKane2023 | {'contact resistance': 'true', 'open-circuit potential': 'current sigmoid', 'thermal': 'lumped', 'SEI': 'interstitial-diffusion limited', 'SEI on cracks': 'true', 'SEI film resistance': 'distributed', 'SEI porosity change': 'true', 'particle mechanics': ('swelling and cracking', 'swelling only'), 'loss of active material': ('stress-driven', 'none'), 'lithium plating': 'partially reversible'} | 1e-16 | 4541.0 | 1000 | 1.0 | 4541.0 | 4541.0 | 1e-12 | 1e-14 | 1e-16 | 1e-25 | [('Discharge at 1C for 8.756838 minutes or until 2.5V', 'Charge at 0.3C for 29.189460000000004 minutes or until 4.2V')] | [('Hold at 4.2V until C/100', 'Rest for 1 hours (20 minute period)', 'Discharge at 0.1C until 2.5 V (30 minute period)', 'Rest for 3 hours (20 minute period)', 'Charge at 0.1C until 4.2 V (30 minute period)', 'Hold at 4.2V until C/100', 'Rest for 1 hours (20 minute period)', 'Discharge at 0.5C until 2.5 V (6 minute period)', 'Rest for 3 hours (20 minute period)', 'Charge at 0.5C until 4.2 V (6 minute period)', 'Hold at 4.2V until C/100', 'Rest for 3 hours (20 minute period)')] | 0.034039725636844764 | 7.341823331288268e-05 | 0.002632436206970963 | 0.028436331074254265 | 3.5143807863846632e-09 | 0.0 | nan | nan | nan | Empty | Empty
6 | 2 | Fail | 4.0 | 5.0 | 6.0 | 4.0 | 4.0 | 2.0 | Off | 3e-20 | 0.999 | 0.000111667 | 25 | 6192 | 516 | 516 | 1 | 25 | [5, 5, 5, 60, 20] | OKane2023 | {'contact resistance': 'true', 'open-circuit potential': 'current sigmoid', 'thermal': 'lumped', 'SEI': 'interstitial-diffusion limited', 'SEI on cracks': 'true', 'SEI film resistance': 'distributed', 'SEI porosity change': 'true', 'particle mechanics': ('swelling and cracking', 'swelling only'), 'loss of active material': ('stress-driven', 'none'), 'lithium plating': 'partially reversible'} | 1e-16 | 4541.0 | 1000 | 1.0 | 4541.0 | 4541.0 | 1e-12 | 1e-14 | 1e-16 | 1e-25 | [('Discharge at 1C for 8.756838 minutes or until 2.5V', 'Charge at 0.3C for 29.189460000000004 minutes or until 4.2V')] | [('Hold at 4.2V until C/100', 'Rest for 1 hours (20 minute period)', 'Discharge at 0.1C until 2.5 V (30 minute period)', 'Rest for 3 hours (20 minute period)', 'Charge at 0.1C until 4.2 V (30 minute period)', 'Hold at 4.2V until C/100', 'Rest for 1 hours (20 minute period)', 'Discharge at 0.5C until 2.5 V (6 minute period)', 'Rest for 3 hours (20 minute period)', 'Charge at 0.5C until 4.2 V (6 minute period)', 'Hold at 4.2V until C/100', 'Rest for 3 hours (20 minute period)')] | 0.033635215830192244 | 7.347442654874085e-05 | 0.002630153028102253 | 0.02800979486528066 | 3.520320035477198e-09 | 0.0 | nan | nan | nan | Empty | Empty
7 | 2 | Fail | 4.0 | 5.0 | 6.0 | 4.0 | 4.0 | 2.0 | Off | 3e-20 | 0.999 | 0.000115 | 25 | 6192 | 516 | 516 | 1 | 25 | [5, 5, 5, 60, 20] | OKane2023 | {'contact resistance': 'true', 'open-circuit potential': 'current sigmoid', 'thermal': 'lumped', 'SEI': 'interstitial-diffusion limited', 'SEI on cracks': 'true', 'SEI film resistance': 'distributed', 'SEI porosity change': 'true', 'particle mechanics': ('swelling and cracking', 'swelling only'), 'loss of active material': ('stress-driven', 'none'), 'lithium plating': 'partially reversible'} | 1e-16 | 4541.0 | 1000 | 1.0 | 4541.0 | 4541.0 | 1e-12 | 1e-14 | 1e-16 | 1e-25 | [('Discharge at 1C for 8.756838 minutes or until 2.5V', 'Charge at 0.3C for 29.189460000000004 minutes or until 4.2V')] | [('Hold at 4.2V until C/100', 'Rest for 1 hours (20 minute period)', 'Discharge at 0.1C until 2.5 V (30 minute period)', 'Rest for 3 hours (20 minute period)', 'Charge at 0.1C until 4.2 V (30 minute period)', 'Hold at 4.2V until C/100', 'Rest for 1 hours (20 minute period)', 'Discharge at 0.5C until 2.5 V (6 minute period)', 'Rest for 3 hours (20 minute period)', 'Charge at 0.5C until 4.2 V (6 minute period)', 'Hold at 4.2V until C/100', 'Rest for 3 hours (20 minute period)')] | 0.033248720073387084 | 7.352906682940276e-05 | 0.0026278759070936172 | 0.027602058097708927 | 3.5232421424780114e-09 | 0.0 | nan | nan | nan | Empty | Empty
8 | 2 | Fail | 4.0 | 5.0 | 6.0 | 4.0 | 4.0 | 2.0 | Off | 3e-20 | 0.999 | 0.000118333 | 25 | 6192 | 516 | 516 | 1 | 25 | [5, 5, 5, 60, 20] | OKane2023 | {'contact resistance': 'true', 'open-circuit potential': 'current sigmoid', 'thermal': 'lumped', 'SEI': 'interstitial-diffusion limited', 'SEI on cracks': 'true', 'SEI film resistance': 'distributed', 'SEI porosity change': 'true', 'particle mechanics': ('swelling and cracking', 'swelling only'), 'loss of active material': ('stress-driven', 'none'), 'lithium plating': 'partially reversible'} | 1e-16 | 4541.0 | 1000 | 1.0 | 4541.0 | 4541.0 | 1e-12 | 1e-14 | 1e-16 | 1e-25 | [('Discharge at 1C for 8.756838 minutes or until 2.5V', 'Charge at 0.3C for 29.189460000000004 minutes or until 4.2V')] | [('Hold at 4.2V until C/100', 'Rest for 1 hours (20 minute period)', 'Discharge at 0.1C until 2.5 V (30 minute period)', 'Rest for 3 hours (20 minute period)', 'Charge at 0.1C until 4.2 V (30 minute period)', 'Hold at 4.2V until C/100', 'Rest for 1 hours (20 minute period)', 'Discharge at 0.5C until 2.5 V (6 minute period)', 'Rest for 3 hours (20 minute period)', 'Charge at 0.5C until 4.2 V (6 minute period)', 'Hold at 4.2V until C/100', 'Rest for 3 hours (20 minute period)')] | 0.032877526121444234 | 7.358164933958197e-05 | 0.002625604560708844 | 0.027211667769446272 | 3.526909431172953e-09 | 0.0 | nan | nan | nan | Empty | Empty
9 | 2 | Fail | 4.0 | 5.0 | 6.0 | 4.0 | 4.0 | 2.0 | Off | 3e-20 | 0.999 | 0.000121667 | 25 | 6192 | 516 | 516 | 1 | 25 | [5, 5, 5, 60, 20] | OKane2023 | {'contact resistance': 'true', 'open-circuit potential': 'current sigmoid', 'thermal': 'lumped', 'SEI': 'interstitial-diffusion limited', 'SEI on cracks': 'true', 'SEI film resistance': 'distributed', 'SEI porosity change': 'true', 'particle mechanics': ('swelling and cracking', 'swelling only'), 'loss of active material': ('stress-driven', 'none'), 'lithium plating': 'partially reversible'} | 1e-16 | 4541.0 | 1000 | 1.0 | 4541.0 | 4541.0 | 1e-12 | 1e-14 | 1e-16 | 1e-25 | [('Discharge at 1C for 8.756838 minutes or until 2.5V', 'Charge at 0.3C for 29.189460000000004 minutes or until 4.2V')] | [('Hold at 4.2V until C/100', 'Rest for 1 hours (20 minute period)', 'Discharge at 0.1C until 2.5 V (30 minute period)', 'Rest for 3 hours (20 minute period)', 'Charge at 0.1C until 4.2 V (30 minute period)', 'Hold at 4.2V until C/100', 'Rest for 1 hours (20 minute period)', 'Discharge at 0.5C until 2.5 V (6 minute period)', 'Rest for 3 hours (20 minute period)', 'Charge at 0.5C until 4.2 V (6 minute period)', 'Hold at 4.2V until C/100', 'Rest for 3 hours (20 minute period)')] | 0.03252147677006967 | 7.364879303664285e-05 | 0.002623338236997161 | 0.02683731701151287 | 3.531444470183942e-09 | 0.0 | nan | nan | nan | Empty | Empty
10 | 2 | Fail | 4.0 | 5.0 | 6.0 | 4.0 | 4.0 | 2.0 | Off | 3e-20 | 0.999 | 0.000125 | 25 | 6192 | 516 | 516 | 1 | 25 | [5, 5, 5, 60, 20] | OKane2023 | {'contact resistance': 'true', 'open-circuit potential': 'current sigmoid', 'thermal': 'lumped', 'SEI': 'interstitial-diffusion limited', 'SEI on cracks': 'true', 'SEI film resistance': 'distributed', 'SEI porosity change': 'true', 'particle mechanics': ('swelling and cracking', 'swelling only'), 'loss of active material': ('stress-driven', 'none'), 'lithium plating': 'partially reversible'} | 1e-16 | 4541.0 | 1000 | 1.0 | 4541.0 | 4541.0 | 1e-12 | 1e-14 | 1e-16 | 1e-25 | [('Discharge at 1C for 8.756838 minutes or until 2.5V', 'Charge at 0.3C for 29.189460000000004 minutes or until 4.2V')] | [('Hold at 4.2V until C/100', 'Rest for 1 hours (20 minute period)', 'Discharge at 0.1C until 2.5 V (30 minute period)', 'Rest for 3 hours (20 minute period)', 'Charge at 0.1C until 4.2 V (30 minute period)', 'Hold at 4.2V until C/100', 'Rest for 1 hours (20 minute period)', 'Discharge at 0.5C until 2.5 V (6 minute period)', 'Rest for 3 hours (20 minute period)', 'Charge at 0.5C until 4.2 V (6 minute period)', 'Hold at 4.2V until C/100', 'Rest for 3 hours (20 minute period)')] | 0.03218141437941391 | 7.369712234958421e-05 | 0.0026210784392199787 | 0.02647814681788225 | 3.5248088892103624e-09 | 0.0 | nan | nan | nan | Empty | Empty
1 | 2 | Fail | 4.0 | 5.0 | 6.0 | 4.0 | 4.0 | 2.0 | Off | 3e-20 | 0.999 | 9.5e-05 | 25 | 6192 | 516 | 516 | 1 | 25 | [5, 5, 5, 60, 20] | OKane2023 | {'contact resistance': 'true', 'open-circuit potential': 'current sigmoid', 'thermal': 'lumped', 'SEI': 'interstitial-diffusion limited', 'SEI on cracks': 'true', 'SEI film resistance': 'distributed', 'SEI porosity change': 'true', 'particle mechanics': ('swelling and cracking', 'swelling only'), 'loss of active material': ('stress-driven', 'none'), 'lithium plating': 'partially reversible'} | 1e-16 | 4541.0 | 1000 | 1.0 | 4541.0 | 4541.0 | 1e-12 | 1e-14 | 1e-16 | 1e-25 | [('Discharge at 1C for 8.756838 minutes or until 2.5V', 'Charge at 0.3C for 29.189460000000004 minutes or until 4.2V')] | [('Hold at 4.2V until C/100', 'Rest for 1 hours (20 minute period)', 'Discharge at 0.1C until 2.5 V (30 minute period)', 'Rest for 3 hours (20 minute period)', 'Charge at 0.1C until 4.2 V (30 minute period)', 'Hold at 4.2V until C/100', 'Rest for 1 hours (20 minute period)', 'Discharge at 0.5C until 2.5 V (6 minute period)', 'Rest for 3 hours (20 minute period)', 'Charge at 0.5C until 4.2 V (6 minute period)', 'Hold at 4.2V until C/100', 'Rest for 3 hours (20 minute period)')] | 0.03586707510565468 | 7.317904680649726e-05 | 0.0026416181644476483 | 0.030360885598325272 | 3.515617130744886e-09 | 0.0 | nan | nan | nan | Empty | Empty
2 | 2 | Fail | 4.0 | 5.0 | 6.0 | 4.0 | 4.0 | 2.0 | Off | 3e-20 | 0.999 | 9.83e-05 | 25 | 6192 | 516 | 516 | 1 | 25 | [5, 5, 5, 60, 20] | OKane2023 | {'contact resistance': 'true', 'open-circuit potential': 'current sigmoid', 'thermal': 'lumped', 'SEI': 'interstitial-diffusion limited', 'SEI on cracks': 'true', 'SEI film resistance': 'distributed', 'SEI porosity change': 'true', 'particle mechanics': ('swelling and cracking', 'swelling only'), 'loss of active material': ('stress-driven', 'none'), 'lithium plating': 'partially reversible'} | 1e-16 | 4541.0 | 1000 | 1.0 | 4541.0 | 4541.0 | 1e-12 | 1e-14 | 1e-16 | 1e-25 | [('Discharge at 1C for 8.756838 minutes or until 2.5V', 'Charge at 0.3C for 29.189460000000004 minutes or until 4.2V')] | [('Hold at 4.2V until C/100', 'Rest for 1 hours (20 minute period)', 'Discharge at 0.1C until 2.5 V (30 minute period)', 'Rest for 3 hours (20 minute period)', 'Charge at 0.1C until 4.2 V (30 minute period)', 'Hold at 4.2V until C/100', 'Rest for 1 hours (20 minute period)', 'Discharge at 0.5C until 2.5 V (6 minute period)', 'Rest for 3 hours (20 minute period)', 'Charge at 0.5C until 4.2 V (6 minute period)', 'Hold at 4.2V until C/100', 'Rest for 3 hours (20 minute period)')] | 0.03537997221293043 | 7.322493099027383e-05 | 0.0026393384312229096 | 0.02984828561619141 | 3.5156837441263633e-09 | 0.0 | nan | nan | nan | Empty | Empty
3 | 2 | Fail | 4.0 | 5.0 | 6.0 | 4.0 | 4.0 | 2.0 | Off | 3e-20 | 0.999 | 0.000101667 | 25 | 6192 | 516 | 516 | 1 | 25 | [5, 5, 5, 60, 20] | OKane2023 | {'contact resistance': 'true', 'open-circuit potential': 'current sigmoid', 'thermal': 'lumped', 'SEI': 'interstitial-diffusion limited', 'SEI on cracks': 'true', 'SEI film resistance': 'distributed', 'SEI porosity change': 'true', 'particle mechanics': ('swelling and cracking', 'swelling only'), 'loss of active material': ('stress-driven', 'none'), 'lithium plating': 'partially reversible'} | 1e-16 | 4541.0 | 1000 | 1.0 | 4541.0 | 4541.0 | 1e-12 | 1e-14 | 1e-16 | 1e-25 | [('Discharge at 1C for 8.756838 minutes or until 2.5V', 'Charge at 0.3C for 29.189460000000004 minutes or until 4.2V')] | [('Hold at 4.2V until C/100', 'Rest for 1 hours (20 minute period)', 'Discharge at 0.1C until 2.5 V (30 minute period)', 'Rest for 3 hours (20 minute period)', 'Charge at 0.1C until 4.2 V (30 minute period)', 'Hold at 4.2V until C/100', 'Rest for 1 hours (20 minute period)', 'Discharge at 0.5C until 2.5 V (6 minute period)', 'Rest for 3 hours (20 minute period)', 'Charge at 0.5C until 4.2 V (6 minute period)', 'Hold at 4.2V until C/100', 'Rest for 3 hours (20 minute period)')] | 0.03490804127575764 | 7.328401262204285e-05 | 0.00263701707826601 | 0.029351207930753073 | 3.5147911248145647e-09 | 0.0 | nan | nan | nan | Empty | Empty
4 | 2 | Fail | 4.0 | 5.0 | 6.0 | 4.0 | 4.0 | 2.0 | Off | 3e-20 | 0.999 | 0.000105 | 25 | 6192 | 516 | 516 | 1 | 25 | [5, 5, 5, 60, 20] | OKane2023 | {'contact resistance': 'true', 'open-circuit potential': 'current sigmoid', 'thermal': 'lumped', 'SEI': 'interstitial-diffusion limited', 'SEI on cracks': 'true', 'SEI film resistance': 'distributed', 'SEI porosity change': 'true', 'particle mechanics': ('swelling and cracking', 'swelling only'), 'loss of active material': ('stress-driven', 'none'), 'lithium plating': 'partially reversible'} | 1e-16 | 4541.0 | 1000 | 1.0 | 4541.0 | 4541.0 | 1e-12 | 1e-14 | 1e-16 | 1e-25 | [('Discharge at 1C for 8.756838 minutes or until 2.5V', 'Charge at 0.3C for 29.189460000000004 minutes or until 4.2V')] | [('Hold at 4.2V until C/100', 'Rest for 1 hours (20 minute period)', 'Discharge at 0.1C until 2.5 V (30 minute period)', 'Rest for 3 hours (20 minute period)', 'Charge at 0.1C until 4.2 V (30 minute period)', 'Hold at 4.2V until C/100', 'Rest for 1 hours (20 minute period)', 'Discharge at 0.5C until 2.5 V (6 minute period)', 'Rest for 3 hours (20 minute period)', 'Charge at 0.5C until 4.2 V (6 minute period)', 'Hold at 4.2V until C/100', 'Rest for 3 hours (20 minute period)')] | 0.03446443686044276 | 7.334747755385304e-05 | 0.0026347241310641645 | 0.028882881939395838 | 3.5204745785222258e-09 | 0.0 | nan | nan | nan | Empty | Empty
5 | 2 | Fail | 4.0 | 5.0 | 6.0 | 4.0 | 4.0 | 2.0 | Off | 3e-20 | 0.999 | 0.000108333 | 25 | 6192 | 516 | 516 | 1 | 25 | [5, 5, 5, 60, 20] | OKane2023 | {'contact resistance': 'true', 'open-circuit potential': 'current sigmoid', 'thermal': 'lumped', 'SEI': 'interstitial-diffusion limited', 'SEI on cracks': 'true', 'SEI film resistance': 'distributed', 'SEI porosity change': 'true', 'particle mechanics': ('swelling and cracking', 'swelling only'), 'loss of active material': ('stress-driven', 'none'), 'lithium plating': 'partially reversible'} | 1e-16 | 4541.0 | 1000 | 1.0 | 4541.0 | 4541.0 | 1e-12 | 1e-14 | 1e-16 | 1e-25 | [('Discharge at 1C for 8.756838 minutes or until 2.5V', 'Charge at 0.3C for 29.189460000000004 minutes or until 4.2V')] | [('Hold at 4.2V until C/100', 'Rest for 1 hours (20 minute period)', 'Discharge at 0.1C until 2.5 V (30 minute period)', 'Rest for 3 hours (20 minute period)', 'Charge at 0.1C until 4.2 V (30 minute period)', 'Hold at 4.2V until C/100', 'Rest for 1 hours (20 minute period)', 'Discharge at 0.5C until 2.5 V (6 minute period)', 'Rest for 3 hours (20 minute period)', 'Charge at 0.5C until 4.2 V (6 minute period)', 'Hold at 4.2V until C/100', 'Rest for 3 hours (20 minute period)')] | 0.034039725636844764 | 7.341823331288268e-05 | 0.002632436206970963 | 0.028436331074254265 | 3.5143807863846632e-09 | 0.0 | nan | nan | nan | Empty | Empty
6 | 2 | Fail | 4.0 | 5.0 | 6.0 | 4.0 | 4.0 | 2.0 | Off | 3e-20 | 0.999 | 0.000111667 | 25 | 6192 | 516 | 516 | 1 | 25 | [5, 5, 5, 60, 20] | OKane2023 | {'contact resistance': 'true', 'open-circuit potential': 'current sigmoid', 'thermal': 'lumped', 'SEI': 'interstitial-diffusion limited', 'SEI on cracks': 'true', 'SEI film resistance': 'distributed', 'SEI porosity change': 'true', 'particle mechanics': ('swelling and cracking', 'swelling only'), 'loss of active material': ('stress-driven', 'none'), 'lithium plating': 'partially reversible'} | 1e-16 | 4541.0 | 1000 | 1.0 | 4541.0 | 4541.0 | 1e-12 | 1e-14 | 1e-16 | 1e-25 | [('Discharge at 1C for 8.756838 minutes or until 2.5V', 'Charge at 0.3C for 29.189460000000004 minutes or until 4.2V')] | [('Hold at 4.2V until C/100', 'Rest for 1 hours (20 minute period)', 'Discharge at 0.1C until 2.5 V (30 minute period)', 'Rest for 3 hours (20 minute period)', 'Charge at 0.1C until 4.2 V (30 minute period)', 'Hold at 4.2V until C/100', 'Rest for 1 hours (20 minute period)', 'Discharge at 0.5C until 2.5 V (6 minute period)', 'Rest for 3 hours (20 minute period)', 'Charge at 0.5C until 4.2 V (6 minute period)', 'Hold at 4.2V until C/100', 'Rest for 3 hours (20 minute period)')] | 0.033635215830192244 | 7.347442654874085e-05 | 0.002630153028102253 | 0.02800979486528066 | 3.520320035477198e-09 | 0.0 | nan | nan | nan | Empty | Empty
7 | 2 | Fail | 4.0 | 5.0 | 6.0 | 4.0 | 4.0 | 2.0 | Off | 3e-20 | 0.999 | 0.000115 | 25 | 6192 | 516 | 516 | 1 | 25 | [5, 5, 5, 60, 20] | OKane2023 | {'contact resistance': 'true', 'open-circuit potential': 'current sigmoid', 'thermal': 'lumped', 'SEI': 'interstitial-diffusion limited', 'SEI on cracks': 'true', 'SEI film resistance': 'distributed', 'SEI porosity change': 'true', 'particle mechanics': ('swelling and cracking', 'swelling only'), 'loss of active material': ('stress-driven', 'none'), 'lithium plating': 'partially reversible'} | 1e-16 | 4541.0 | 1000 | 1.0 | 4541.0 | 4541.0 | 1e-12 | 1e-14 | 1e-16 | 1e-25 | [('Discharge at 1C for 8.756838 minutes or until 2.5V', 'Charge at 0.3C for 29.189460000000004 minutes or until 4.2V')] | [('Hold at 4.2V until C/100', 'Rest for 1 hours (20 minute period)', 'Discharge at 0.1C until 2.5 V (30 minute period)', 'Rest for 3 hours (20 minute period)', 'Charge at 0.1C until 4.2 V (30 minute period)', 'Hold at 4.2V until C/100', 'Rest for 1 hours (20 minute period)', 'Discharge at 0.5C until 2.5 V (6 minute period)', 'Rest for 3 hours (20 minute period)', 'Charge at 0.5C until 4.2 V (6 minute period)', 'Hold at 4.2V until C/100', 'Rest for 3 hours (20 minute period)')] | 0.033248720073387084 | 7.352906682940276e-05 | 0.0026278759070936172 | 0.027602058097708927 | 3.5232421424780114e-09 | 0.0 | nan | nan | nan | Empty | Empty
8 | 2 | Fail | 4.0 | 5.0 | 6.0 | 4.0 | 4.0 | 2.0 | Off | 3e-20 | 0.999 | 0.000118333 | 25 | 6192 | 516 | 516 | 1 | 25 | [5, 5, 5, 60, 20] | OKane2023 | {'contact resistance': 'true', 'open-circuit potential': 'current sigmoid', 'thermal': 'lumped', 'SEI': 'interstitial-diffusion limited', 'SEI on cracks': 'true', 'SEI film resistance': 'distributed', 'SEI porosity change': 'true', 'particle mechanics': ('swelling and cracking', 'swelling only'), 'loss of active material': ('stress-driven', 'none'), 'lithium plating': 'partially reversible'} | 1e-16 | 4541.0 | 1000 | 1.0 | 4541.0 | 4541.0 | 1e-12 | 1e-14 | 1e-16 | 1e-25 | [('Discharge at 1C for 8.756838 minutes or until 2.5V', 'Charge at 0.3C for 29.189460000000004 minutes or until 4.2V')] | [('Hold at 4.2V until C/100', 'Rest for 1 hours (20 minute period)', 'Discharge at 0.1C until 2.5 V (30 minute period)', 'Rest for 3 hours (20 minute period)', 'Charge at 0.1C until 4.2 V (30 minute period)', 'Hold at 4.2V until C/100', 'Rest for 1 hours (20 minute period)', 'Discharge at 0.5C until 2.5 V (6 minute period)', 'Rest for 3 hours (20 minute period)', 'Charge at 0.5C until 4.2 V (6 minute period)', 'Hold at 4.2V until C/100', 'Rest for 3 hours (20 minute period)')] | 0.032877526121444234 | 7.358164933958197e-05 | 0.002625604560708844 | 0.027211667769446272 | 3.526909431172953e-09 | 0.0 | nan | nan | nan | Empty | Empty
9 | 2 | Fail | 4.0 | 5.0 | 6.0 | 4.0 | 4.0 | 2.0 | Off | 3e-20 | 0.999 | 0.000121667 | 25 | 6192 | 516 | 516 | 1 | 25 | [5, 5, 5, 60, 20] | OKane2023 | {'contact resistance': 'true', 'open-circuit potential': 'current sigmoid', 'thermal': 'lumped', 'SEI': 'interstitial-diffusion limited', 'SEI on cracks': 'true', 'SEI film resistance': 'distributed', 'SEI porosity change': 'true', 'particle mechanics': ('swelling and cracking', 'swelling only'), 'loss of active material': ('stress-driven', 'none'), 'lithium plating': 'partially reversible'} | 1e-16 | 4541.0 | 1000 | 1.0 | 4541.0 | 4541.0 | 1e-12 | 1e-14 | 1e-16 | 1e-25 | [('Discharge at 1C for 8.756838 minutes or until 2.5V', 'Charge at 0.3C for 29.189460000000004 minutes or until 4.2V')] | [('Hold at 4.2V until C/100', 'Rest for 1 hours (20 minute period)', 'Discharge at 0.1C until 2.5 V (30 minute period)', 'Rest for 3 hours (20 minute period)', 'Charge at 0.1C until 4.2 V (30 minute period)', 'Hold at 4.2V until C/100', 'Rest for 1 hours (20 minute period)', 'Discharge at 0.5C until 2.5 V (6 minute period)', 'Rest for 3 hours (20 minute period)', 'Charge at 0.5C until 4.2 V (6 minute period)', 'Hold at 4.2V until C/100', 'Rest for 3 hours (20 minute period)')] | 0.03252147677006967 | 7.364879303664285e-05 | 0.002623338236997161 | 0.02683731701151287 | 3.531444470183942e-09 | 0.0 | nan | nan | nan | Empty | Empty
10 | 2 | Fail | 4.0 | 5.0 | 6.0 | 4.0 | 4.0 | 2.0 | Off | 3e-20 | 0.999 | 0.000125 | 25 | 6192 | 516 | 516 | 1 | 25 | [5, 5, 5, 60, 20] | OKane2023 | {'contact resistance': 'true', 'open-circuit potential': 'current sigmoid', 'thermal': 'lumped', 'SEI': 'interstitial-diffusion limited', 'SEI on cracks': 'true', 'SEI film resistance': 'distributed', 'SEI porosity change': 'true', 'particle mechanics': ('swelling and cracking', 'swelling only'), 'loss of active material': ('stress-driven', 'none'), 'lithium plating': 'partially reversible'} | 1e-16 | 4541.0 | 1000 | 1.0 | 4541.0 | 4541.0 | 1e-12 | 1e-14 | 1e-16 | 1e-25 | [('Discharge at 1C for 8.756838 minutes or until 2.5V', 'Charge at 0.3C for 29.189460000000004 minutes or until 4.2V')] | [('Hold at 4.2V until C/100', 'Rest for 1 hours (20 minute period)', 'Discharge at 0.1C until 2.5 V (30 minute period)', 'Rest for 3 hours (20 minute period)', 'Charge at 0.1C until 4.2 V (30 minute period)', 'Hold at 4.2V until C/100', 'Rest for 1 hours (20 minute period)', 'Discharge at 0.5C until 2.5 V (6 minute period)', 'Rest for 3 hours (20 minute period)', 'Charge at 0.5C until 4.2 V (6 minute period)', 'Hold at 4.2V until C/100', 'Rest for 3 hours (20 minute period)')] | 0.03218141437941391 | 7.369712234958421e-05 | 0.0026210784392199787 | 0.02647814681788225 | 3.5248088892103624e-09 | 0.0 | nan | nan | nan | Empty | Empty
11 | 2 | Unknown | Unknown | Unknown | Unknown | Unknown | Unknown | Unknown | Unknown | 3e-20 | 1.0 | 9.5e-05 | 25 | 6192 | 516 | 516 | 1 | 25 | [5, 5, 5, 60, 20] | OKane2023 | {'contact resistance': 'true', 'open-circuit potential': 'current sigmoid', 'thermal': 'lumped', 'SEI': 'interstitial-diffusion limited', 'SEI on cracks': 'true', 'SEI film resistance': 'distributed', 'SEI porosity change': 'true', 'particle mechanics': ('swelling and cracking', 'swelling only'), 'loss of active material': ('stress-driven', 'none'), 'lithium plating': 'partially reversible'} | 1e-16 | 4541.0 | 1000 | 1.0 | 4541.0 | 4541.0 | 1e-12 | 1e-14 | 1e-16 | 1e-25
12 | 2 | Unknown | Unknown | Unknown | Unknown | Unknown | Unknown | Unknown | Unknown | 3e-20 | 1.0 | 9.83e-05 | 25 | 6192 | 516 | 516 | 1 | 25 | [5, 5, 5, 60, 20] | OKane2023 | {'contact resistance': 'true', 'open-circuit potential': 'current sigmoid', 'thermal': 'lumped', 'SEI': 'interstitial-diffusion limited', 'SEI on cracks': 'true', 'SEI film resistance': 'distributed', 'SEI porosity change': 'true', 'particle mechanics': ('swelling and cracking', 'swelling only'), 'loss of active material': ('stress-driven', 'none'), 'lithium plating': 'partially reversible'} | 1e-16 | 4541.0 | 1000 | 1.0 | 4541.0 | 4541.0 | 1e-12 | 1e-14 | 1e-16 | 1e-25
13 | 2 | Unknown | Unknown | Unknown | Unknown | Unknown | Unknown | Unknown | Unknown | 3e-20 | 1.0 | 0.000101667 | 25 | 6192 | 516 | 516 | 1 | 25 | [5, 5, 5, 60, 20] | OKane2023 | {'contact resistance': 'true', 'open-circuit potential': 'current sigmoid', 'thermal': 'lumped', 'SEI': 'interstitial-diffusion limited', 'SEI on cracks': 'true', 'SEI film resistance': 'distributed', 'SEI porosity change': 'true', 'particle mechanics': ('swelling and cracking', 'swelling only'), 'loss of active material': ('stress-driven', 'none'), 'lithium plating': 'partially reversible'} | 1e-16 | 4541.0 | 1000 | 1.0 | 4541.0 | 4541.0 | 1e-12 | 1e-14 | 1e-16 | 1e-25
14 | 2 | Unknown | Unknown | Unknown | Unknown | Unknown | Unknown | Unknown | Unknown | 3e-20 | 1.0 | 0.000105 | 25 | 6192 | 516 | 516 | 1 | 25 | [5, 5, 5, 60, 20] | OKane2023 | {'contact resistance': 'true', 'open-circuit potential': 'current sigmoid', 'thermal': 'lumped', 'SEI': 'interstitial-diffusion limited', 'SEI on cracks': 'true', 'SEI film resistance': 'distributed', 'SEI porosity change': 'true', 'particle mechanics': ('swelling and cracking', 'swelling only'), 'loss of active material': ('stress-driven', 'none'), 'lithium plating': 'partially reversible'} | 1e-16 | 4541.0 | 1000 | 1.0 | 4541.0 | 4541.0 | 1e-12 | 1e-14 | 1e-16 | 1e-25
15 | 2 | Unknown | Unknown | Unknown | Unknown | Unknown | Unknown | Unknown | Unknown | 3e-20 | 1.0 | 0.000108333 | 25 | 6192 | 516 | 516 | 1 | 25 | [5, 5, 5, 60, 20] | OKane2023 | {'contact resistance': 'true', 'open-circuit potential': 'current sigmoid', 'thermal': 'lumped', 'SEI': 'interstitial-diffusion limited', 'SEI on cracks': 'true', 'SEI film resistance': 'distributed', 'SEI porosity change': 'true', 'particle mechanics': ('swelling and cracking', 'swelling only'), 'loss of active material': ('stress-driven', 'none'), 'lithium plating': 'partially reversible'} | 1e-16 | 4541.0 | 1000 | 1.0 | 4541.0 | 4541.0 | 1e-12 | 1e-14 | 1e-16 | 1e-25
16 | 2 | Unknown | Unknown | Unknown | Unknown | Unknown | Unknown | Unknown | Unknown | 3e-20 | 1.0 | 0.000111667 | 25 | 6192 | 516 | 516 | 1 | 25 | [5, 5, 5, 60, 20] | OKane2023 | {'contact resistance': 'true', 'open-circuit potential': 'current sigmoid', 'thermal': 'lumped', 'SEI': 'interstitial-diffusion limited', 'SEI on cracks': 'true', 'SEI film resistance': 'distributed', 'SEI porosity change': 'true', 'particle mechanics': ('swelling and cracking', 'swelling only'), 'loss of active material': ('stress-driven', 'none'), 'lithium plating': 'partially reversible'} | 1e-16 | 4541.0 | 1000 | 1.0 | 4541.0 | 4541.0 | 1e-12 | 1e-14 | 1e-16 | 1e-25
17 | 2 | Unknown | Unknown | Unknown | Unknown | Unknown | Unknown | Unknown | Unknown | 3e-20 | 1.0 | 0.000115 | 25 | 6192 | 516 | 516 | 1 | 25 | [5, 5, 5, 60, 20] | OKane2023 | {'contact resistance': 'true', 'open-circuit potential': 'current sigmoid', 'thermal': 'lumped', 'SEI': 'interstitial-diffusion limited', 'SEI on cracks': 'true', 'SEI film resistance': 'distributed', 'SEI porosity change': 'true', 'particle mechanics': ('swelling and cracking', 'swelling only'), 'loss of active material': ('stress-driven', 'none'), 'lithium plating': 'partially reversible'} | 1e-16 | 4541.0 | 1000 | 1.0 | 4541.0 | 4541.0 | 1e-12 | 1e-14 | 1e-16 | 1e-25
18 | 2 | Unknown | Unknown | Unknown | Unknown | Unknown | Unknown | Unknown | Unknown | 3e-20 | 1.0 | 0.000118333 | 25 | 6192 | 516 | 516 | 1 | 25 | [5, 5, 5, 60, 20] | OKane2023 | {'contact resistance': 'true', 'open-circuit potential': 'current sigmoid', 'thermal': 'lumped', 'SEI': 'interstitial-diffusion limited', 'SEI on cracks': 'true', 'SEI film resistance': 'distributed', 'SEI porosity change': 'true', 'particle mechanics': ('swelling and cracking', 'swelling only'), 'loss of active material': ('stress-driven', 'none'), 'lithium plating': 'partially reversible'} | 1e-16 | 4541.0 | 1000 | 1.0 | 4541.0 | 4541.0 | 1e-12 | 1e-14 | 1e-16 | 1e-25
19 | 2 | Unknown | Unknown | Unknown | Unknown | Unknown | Unknown | Unknown | Unknown | 3e-20 | 1.0 | 0.000121667 | 25 | 6192 | 516 | 516 | 1 | 25 | [5, 5, 5, 60, 20] | OKane2023 | {'contact resistance': 'true', 'open-circuit potential': 'current sigmoid', 'thermal': 'lumped', 'SEI': 'interstitial-diffusion limited', 'SEI on cracks': 'true', 'SEI film resistance': 'distributed', 'SEI porosity change': 'true', 'particle mechanics': ('swelling and cracking', 'swelling only'), 'loss of active material': ('stress-driven', 'none'), 'lithium plating': 'partially reversible'} | 1e-16 | 4541.0 | 1000 | 1.0 | 4541.0 | 4541.0 | 1e-12 | 1e-14 | 1e-16 | 1e-25
20 | 2 | Unknown | Unknown | Unknown | Unknown | Unknown | Unknown | Unknown | Unknown | 3e-20 | 1.0 | 0.000125 | 25 | 6192 | 516 | 516 | 1 | 25 | [5, 5, 5, 60, 20] | OKane2023 | {'contact resistance': 'true', 'open-circuit potential': 'current sigmoid', 'thermal': 'lumped', 'SEI': 'interstitial-diffusion limited', 'SEI on cracks': 'true', 'SEI film resistance': 'distributed', 'SEI porosity change': 'true', 'particle mechanics': ('swelling and cracking', 'swelling only'), 'loss of active material': ('stress-driven', 'none'), 'lithium plating': 'partially reversible'} | 1e-16 | 4541.0 | 1000 | 1.0 | 4541.0 | 4541.0 | 1e-12 | 1e-14 | 1e-16 | 1e-25
11 | 2 | Fail | 3.0 | 4.0 | 5.0 | 3.0 | 3.0 | 1.0 | On | 3e-20 | 1.0 | 9.5e-05 | 25 | 6192 | 516 | 516 | 1 | 25 | [5, 5, 5, 60, 20] | OKane2023 | {'contact resistance': 'true', 'open-circuit potential': 'current sigmoid', 'thermal': 'lumped', 'SEI': 'interstitial-diffusion limited', 'SEI on cracks': 'true', 'SEI film resistance': 'distributed', 'SEI porosity change': 'true', 'particle mechanics': ('swelling and cracking', 'swelling only'), 'loss of active material': ('stress-driven', 'none'), 'lithium plating': 'partially reversible'} | 1e-16 | 4541.0 | 1000 | 1.0 | 4541.0 | 4541.0 | 1e-12 | 1e-14 | 1e-16 | 1e-25 | [('Discharge at 1C for 8.756838 minutes or until 2.5V', 'Charge at 0.3C for 29.189460000000004 minutes or until 4.2V')] | [('Hold at 4.2V until C/100', 'Rest for 1 hours (20 minute period)', 'Discharge at 0.1C until 2.5 V (30 minute period)', 'Rest for 3 hours (20 minute period)', 'Charge at 0.1C until 4.2 V (30 minute period)', 'Hold at 4.2V until C/100', 'Rest for 1 hours (20 minute period)', 'Discharge at 0.5C until 2.5 V (6 minute period)', 'Rest for 3 hours (20 minute period)', 'Charge at 0.5C until 4.2 V (6 minute period)', 'Hold at 4.2V until C/100', 'Rest for 3 hours (20 minute period)')] | 0.1385300149560722 | 7.627738909639424e-05 | 0.002606909401895542 | 0.02984477455374224 | 0.11969493887179539 | 0.15274760413322142 | 4.879746461742767 | 4.879746461742767 | 1.5469606242271756 | Empty | Empty
12 | 2 | Fail | 3.0 | 4.0 | 5.0 | 3.0 | 3.0 | 1.0 | On | 3e-20 | 1.0 | 9.83e-05 | 25 | 6192 | 516 | 516 | 1 | 25 | [5, 5, 5, 60, 20] | OKane2023 | {'contact resistance': 'true', 'open-circuit potential': 'current sigmoid', 'thermal': 'lumped', 'SEI': 'interstitial-diffusion limited', 'SEI on cracks': 'true', 'SEI film resistance': 'distributed', 'SEI porosity change': 'true', 'particle mechanics': ('swelling and cracking', 'swelling only'), 'loss of active material': ('stress-driven', 'none'), 'lithium plating': 'partially reversible'} | 1e-16 | 4541.0 | 1000 | 1.0 | 4541.0 | 4541.0 | 1e-12 | 1e-14 | 1e-16 | 1e-25 | [('Discharge at 1C for 8.756838 minutes or until 2.5V', 'Charge at 0.3C for 29.189460000000004 minutes or until 4.2V')] | [('Hold at 4.2V until C/100', 'Rest for 1 hours (20 minute period)', 'Discharge at 0.1C until 2.5 V (30 minute period)', 'Rest for 3 hours (20 minute period)', 'Charge at 0.1C until 4.2 V (30 minute period)', 'Hold at 4.2V until C/100', 'Rest for 1 hours (20 minute period)', 'Discharge at 0.5C until 2.5 V (6 minute period)', 'Rest for 3 hours (20 minute period)', 'Charge at 0.5C until 4.2 V (6 minute period)', 'Hold at 4.2V until C/100', 'Rest for 3 hours (20 minute period)')] | 0.1354889481550101 | 7.628168520635961e-05 | 0.0026054938002679218 | 0.02935349248230339 | 0.11670573415694108 | 0.14893295769261794 | 4.882273448560999 | 4.882273448560999 | 1.547785733975422 | Empty | Empty
13 | 2 | Fail | 3.0 | 4.0 | 5.0 | 3.0 | 3.0 | 1.0 | On | 3e-20 | 1.0 | 0.000101667 | 25 | 6192 | 516 | 516 | 1 | 25 | [5, 5, 5, 60, 20] | OKane2023 | {'contact resistance': 'true', 'open-circuit potential': 'current sigmoid', 'thermal': 'lumped', 'SEI': 'interstitial-diffusion limited', 'SEI on cracks': 'true', 'SEI film resistance': 'distributed', 'SEI porosity change': 'true', 'particle mechanics': ('swelling and cracking', 'swelling only'), 'loss of active material': ('stress-driven', 'none'), 'lithium plating': 'partially reversible'} | 1e-16 | 4541.0 | 1000 | 1.0 | 4541.0 | 4541.0 | 1e-12 | 1e-14 | 1e-16 | 1e-25 | [('Discharge at 1C for 8.756838 minutes or until 2.5V', 'Charge at 0.3C for 29.189460000000004 minutes or until 4.2V')] | [('Hold at 4.2V until C/100', 'Rest for 1 hours (20 minute period)', 'Discharge at 0.1C until 2.5 V (30 minute period)', 'Rest for 3 hours (20 minute period)', 'Charge at 0.1C until 4.2 V (30 minute period)', 'Hold at 4.2V until C/100', 'Rest for 1 hours (20 minute period)', 'Discharge at 0.5C until 2.5 V (6 minute period)', 'Rest for 3 hours (20 minute period)', 'Charge at 0.5C until 4.2 V (6 minute period)', 'Hold at 4.2V until C/100', 'Rest for 3 hours (20 minute period)')] | 0.13251753077945505 | 7.625959839512986e-05 | 0.002604017755611518 | 0.02887677233848447 | 0.11378406599881519 | 0.1452044974177893 | 4.884724930390422 | 4.884724930390422 | 1.5485922016170788 | Empty | Empty
14 | 2 | Fail | 3.0 | 4.0 | 5.0 | 3.0 | 3.0 | 1.0 | On | 3e-20 | 1.0 | 0.000105 | 25 | 6192 | 516 | 516 | 1 | 25 | [5, 5, 5, 60, 20] | OKane2023 | {'contact resistance': 'true', 'open-circuit potential': 'current sigmoid', 'thermal': 'lumped', 'SEI': 'interstitial-diffusion limited', 'SEI on cracks': 'true', 'SEI film resistance': 'distributed', 'SEI porosity change': 'true', 'particle mechanics': ('swelling and cracking', 'swelling only'), 'loss of active material': ('stress-driven', 'none'), 'lithium plating': 'partially reversible'} | 1e-16 | 4541.0 | 1000 | 1.0 | 4541.0 | 4541.0 | 1e-12 | 1e-14 | 1e-16 | 1e-25 | [('Discharge at 1C for 8.756838 minutes or until 2.5V', 'Charge at 0.3C for 29.189460000000004 minutes or until 4.2V')] | [('Hold at 4.2V until C/100', 'Rest for 1 hours (20 minute period)', 'Discharge at 0.1C until 2.5 V (30 minute period)', 'Rest for 3 hours (20 minute period)', 'Charge at 0.1C until 4.2 V (30 minute period)', 'Hold at 4.2V until C/100', 'Rest for 1 hours (20 minute period)', 'Discharge at 0.5C until 2.5 V (6 minute period)', 'Rest for 3 hours (20 minute period)', 'Charge at 0.5C until 4.2 V (6 minute period)', 'Hold at 4.2V until C/100', 'Rest for 3 hours (20 minute period)')] | 0.12969840255576592 | 7.627197653946453e-05 | 0.0026025281748529652 | 0.028427343288899436 | 0.11100946405517664 | 0.14166371435445324 | 4.887035560960859 | 4.887035560960859 | 1.5493580745931133 | Empty | Empty
15 | 2 | Fail | 3.0 | 4.0 | 5.0 | 3.0 | 3.0 | 1.0 | On | 3e-20 | 1.0 | 0.000108333 | 25 | 6192 | 516 | 516 | 1 | 25 | [5, 5, 5, 60, 20] | OKane2023 | {'contact resistance': 'true', 'open-circuit potential': 'current sigmoid', 'thermal': 'lumped', 'SEI': 'interstitial-diffusion limited', 'SEI on cracks': 'true', 'SEI film resistance': 'distributed', 'SEI porosity change': 'true', 'particle mechanics': ('swelling and cracking', 'swelling only'), 'loss of active material': ('stress-driven', 'none'), 'lithium plating': 'partially reversible'} | 1e-16 | 4541.0 | 1000 | 1.0 | 4541.0 | 4541.0 | 1e-12 | 1e-14 | 1e-16 | 1e-25 | [('Discharge at 1C for 8.756838 minutes or until 2.5V', 'Charge at 0.3C for 29.189460000000004 minutes or until 4.2V')] | [('Hold at 4.2V until C/100', 'Rest for 1 hours (20 minute period)', 'Discharge at 0.1C until 2.5 V (30 minute period)', 'Rest for 3 hours (20 minute period)', 'Charge at 0.1C until 4.2 V (30 minute period)', 'Hold at 4.2V until C/100', 'Rest for 1 hours (20 minute period)', 'Discharge at 0.5C until 2.5 V (6 minute period)', 'Rest for 3 hours (20 minute period)', 'Charge at 0.5C until 4.2 V (6 minute period)', 'Hold at 4.2V until C/100', 'Rest for 3 hours (20 minute period)')] | 0.12699249554925984 | 7.613628476657427e-05 | 0.0026010129220602474 | 0.02799855534703437 | 0.10834307872440085 | 0.13826103093766484 | 4.889239638562581 | 4.889239638562581 | 1.5500940765532172 | Empty | Empty
16 | 2 | Fail | 4.0 | 4.0 | 5.0 | 3.0 | 3.0 | 1.0 | On | 3e-20 | 1.0 | 0.000111667 | 25 | 6192 | 516 | 516 | 1 | 25 | [5, 5, 5, 60, 20] | OKane2023 | {'contact resistance': 'true', 'open-circuit potential': 'current sigmoid', 'thermal': 'lumped', 'SEI': 'interstitial-diffusion limited', 'SEI on cracks': 'true', 'SEI film resistance': 'distributed', 'SEI porosity change': 'true', 'particle mechanics': ('swelling and cracking', 'swelling only'), 'loss of active material': ('stress-driven', 'none'), 'lithium plating': 'partially reversible'} | 1e-16 | 4541.0 | 1000 | 1.0 | 4541.0 | 4541.0 | 1e-12 | 1e-14 | 1e-16 | 1e-25 | [('Discharge at 1C for 8.756838 minutes or until 2.5V', 'Charge at 0.3C for 29.189460000000004 minutes or until 4.2V')] | [('Hold at 4.2V until C/100', 'Rest for 1 hours (20 minute period)', 'Discharge at 0.1C until 2.5 V (30 minute period)', 'Rest for 3 hours (20 minute period)', 'Charge at 0.1C until 4.2 V (30 minute period)', 'Hold at 4.2V until C/100', 'Rest for 1 hours (20 minute period)', 'Discharge at 0.5C until 2.5 V (6 minute period)', 'Rest for 3 hours (20 minute period)', 'Charge at 0.5C until 4.2 V (6 minute period)', 'Hold at 4.2V until C/100', 'Rest for 3 hours (20 minute period)')] | 0.12439075097807084 | 7.620715780552793e-05 | 0.002599473903334662 | 0.02758875195259157 | 0.10577629849822756 | 0.13498545767515147 | 4.891345764417164 | 4.891345764417164 | 1.5508025845295332 | Empty | Empty
17 | 2 | Fail | 4.0 | 4.0 | 5.0 | 3.0 | 3.0 | 1.0 | On | 3e-20 | 1.0 | 0.000115 | 25 | 6192 | 516 | 516 | 1 | 25 | [5, 5, 5, 60, 20] | OKane2023 | {'contact resistance': 'true', 'open-circuit potential': 'current sigmoid', 'thermal': 'lumped', 'SEI': 'interstitial-diffusion limited', 'SEI on cracks': 'true', 'SEI film resistance': 'distributed', 'SEI porosity change': 'true', 'particle mechanics': ('swelling and cracking', 'swelling only'), 'loss of active material': ('stress-driven', 'none'), 'lithium plating': 'partially reversible'} | 1e-16 | 4541.0 | 1000 | 1.0 | 4541.0 | 4541.0 | 1e-12 | 1e-14 | 1e-16 | 1e-25 | [('Discharge at 1C for 8.756838 minutes or until 2.5V', 'Charge at 0.3C for 29.189460000000004 minutes or until 4.2V')] | [('Hold at 4.2V until C/100', 'Rest for 1 hours (20 minute period)', 'Discharge at 0.1C until 2.5 V (30 minute period)', 'Rest for 3 hours (20 minute period)', 'Charge at 0.1C until 4.2 V (30 minute period)', 'Hold at 4.2V until C/100', 'Rest for 1 hours (20 minute period)', 'Discharge at 0.5C until 2.5 V (6 minute period)', 'Rest for 3 hours (20 minute period)', 'Charge at 0.5C until 4.2 V (6 minute period)', 'Hold at 4.2V until C/100', 'Rest for 3 hours (20 minute period)')] | 0.12188827983900019 | 7.620130526628925e-05 | 0.002597914326339934 | 0.02719679897002704 | 0.10330352202725823 | 0.13182984644731643 | 4.893359842375349 | 4.893359842375349 | 1.5514851446635598 | Empty | Empty
18 | 2 | Fail | 4.0 | 4.0 | 5.0 | 3.0 | 3.0 | 1.0 | On | 3e-20 | 1.0 | 0.000118333 | 25 | 6192 | 516 | 516 | 1 | 25 | [5, 5, 5, 60, 20] | OKane2023 | {'contact resistance': 'true', 'open-circuit potential': 'current sigmoid', 'thermal': 'lumped', 'SEI': 'interstitial-diffusion limited', 'SEI on cracks': 'true', 'SEI film resistance': 'distributed', 'SEI porosity change': 'true', 'particle mechanics': ('swelling and cracking', 'swelling only'), 'loss of active material': ('stress-driven', 'none'), 'lithium plating': 'partially reversible'} | 1e-16 | 4541.0 | 1000 | 1.0 | 4541.0 | 4541.0 | 1e-12 | 1e-14 | 1e-16 | 1e-25 | [('Discharge at 1C for 8.756838 minutes or until 2.5V', 'Charge at 0.3C for 29.189460000000004 minutes or until 4.2V')] | [('Hold at 4.2V until C/100', 'Rest for 1 hours (20 minute period)', 'Discharge at 0.1C until 2.5 V (30 minute period)', 'Rest for 3 hours (20 minute period)', 'Charge at 0.1C until 4.2 V (30 minute period)', 'Hold at 4.2V until C/100', 'Rest for 1 hours (20 minute period)', 'Discharge at 0.5C until 2.5 V (6 minute period)', 'Rest for 3 hours (20 minute period)', 'Charge at 0.5C until 4.2 V (6 minute period)', 'Hold at 4.2V until C/100', 'Rest for 3 hours (20 minute period)')] | 0.11947653962678118 | 7.612694619208899e-05 | 0.0025963355767221544 | 0.026821325397384264 | 0.1009176444668034 | 0.12878513047102835 | 4.895288979867116 | 4.895288979867116 | 1.5521437181045832 | Empty | Empty
19 | 2 | Fail | 4.0 | 4.0 | 5.0 | 3.0 | 3.0 | 1.0 | On | 3e-20 | 1.0 | 0.000121667 | 25 | 6192 | 516 | 516 | 1 | 25 | [5, 5, 5, 60, 20] | OKane2023 | {'contact resistance': 'true', 'open-circuit potential': 'current sigmoid', 'thermal': 'lumped', 'SEI': 'interstitial-diffusion limited', 'SEI on cracks': 'true', 'SEI film resistance': 'distributed', 'SEI porosity change': 'true', 'particle mechanics': ('swelling and cracking', 'swelling only'), 'loss of active material': ('stress-driven', 'none'), 'lithium plating': 'partially reversible'} | 1e-16 | 4541.0 | 1000 | 1.0 | 4541.0 | 4541.0 | 1e-12 | 1e-14 | 1e-16 | 1e-25 | [('Discharge at 1C for 8.756838 minutes or until 2.5V', 'Charge at 0.3C for 29.189460000000004 minutes or until 4.2V')] | [('Hold at 4.2V until C/100', 'Rest for 1 hours (20 minute period)', 'Discharge at 0.1C until 2.5 V (30 minute period)', 'Rest for 3 hours (20 minute period)', 'Charge at 0.1C until 4.2 V (30 minute period)', 'Hold at 4.2V until C/100', 'Rest for 1 hours (20 minute period)', 'Discharge at 0.5C until 2.5 V (6 minute period)', 'Rest for 3 hours (20 minute period)', 'Charge at 0.5C until 4.2 V (6 minute period)', 'Hold at 4.2V until C/100', 'Rest for 3 hours (20 minute period)')] | 0.1171495219021903 | 7.608878408311699e-05 | 0.0025947389640547103 | 0.02646110033426111 | 0.09861213910475097 | 0.12584298074973432 | 4.897139557579554 | 4.897139557579554 | 1.5527801064183206 | Empty | Empty
20 | 2 | Fail | 4.0 | 4.0 | 5.0 | 3.0 | 3.0 | 1.0 | On | 3e-20 | 1.0 | 0.000125 | 25 | 6192 | 516 | 516 | 1 | 25 | [5, 5, 5, 60, 20] | OKane2023 | {'contact resistance': 'true', 'open-circuit potential': 'current sigmoid', 'thermal': 'lumped', 'SEI': 'interstitial-diffusion limited', 'SEI on cracks': 'true', 'SEI film resistance': 'distributed', 'SEI porosity change': 'true', 'particle mechanics': ('swelling and cracking', 'swelling only'), 'loss of active material': ('stress-driven', 'none'), 'lithium plating': 'partially reversible'} | 1e-16 | 4541.0 | 1000 | 1.0 | 4541.0 | 4541.0 | 1e-12 | 1e-14 | 1e-16 | 1e-25 | [('Discharge at 1C for 8.756838 minutes or until 2.5V', 'Charge at 0.3C for 29.189460000000004 minutes or until 4.2V')] | [('Hold at 4.2V until C/100', 'Rest for 1 hours (20 minute period)', 'Discharge at 0.1C until 2.5 V (30 minute period)', 'Rest for 3 hours (20 minute period)', 'Charge at 0.1C until 4.2 V (30 minute period)', 'Hold at 4.2V until C/100', 'Rest for 1 hours (20 minute period)', 'Discharge at 0.5C until 2.5 V (6 minute period)', 'Rest for 3 hours (20 minute period)', 'Charge at 0.5C until 4.2 V (6 minute period)', 'Hold at 4.2V until C/100', 'Rest for 3 hours (20 minute period)')] | 0.1148978616800429 | 7.597758310789023e-05 | 0.002593127080893813 | 0.026115319258809933 | 0.09638315288638655 | 0.12299848023691329 | 4.898915755691376 | 4.898915755691376 | 1.5533953731641554 | Empty | Empty
11 | 2 | Fail | 3.0 | 4.0 | 5.0 | 3.0 | 3.0 | 1.0 | On | 3e-20 | 1.0 | 9.5e-05 | 25 | 6192 | 516 | 516 | 1 | 25 | [5, 5, 5, 60, 20] | OKane2023 | {'contact resistance': 'true', 'open-circuit potential': 'current sigmoid', 'thermal': 'lumped', 'SEI': 'interstitial-diffusion limited', 'SEI on cracks': 'true', 'SEI film resistance': 'distributed', 'SEI porosity change': 'true', 'particle mechanics': ('swelling and cracking', 'swelling only'), 'loss of active material': ('stress-driven', 'none'), 'lithium plating': 'partially reversible'} | 1e-16 | 4541.0 | 1000 | 1.0 | 4541.0 | 4541.0 | 1e-12 | 1e-14 | 1e-16 | 1e-25 | [('Discharge at 1C for 8.756838 minutes or until 2.5V', 'Charge at 0.3C for 29.189460000000004 minutes or until 4.2V')] | [('Hold at 4.2V until C/100', 'Rest for 1 hours (20 minute period)', 'Discharge at 0.1C until 2.5 V (30 minute period)', 'Rest for 3 hours (20 minute period)', 'Charge at 0.1C until 4.2 V (30 minute period)', 'Hold at 4.2V until C/100', 'Rest for 1 hours (20 minute period)', 'Discharge at 0.5C until 2.5 V (6 minute period)', 'Rest for 3 hours (20 minute period)', 'Charge at 0.5C until 4.2 V (6 minute period)', 'Hold at 4.2V until C/100', 'Rest for 3 hours (20 minute period)')] | 0.1385300149560722 | 7.627738909639424e-05 | 0.002606909401895542 | 0.02984477455374224 | 0.11969493887179539 | 0.15274760413322142 | 4.879746461742767 | 4.879746461742767 | 1.5469606242271756 | Empty | Empty
12 | 2 | Fail | 3.0 | 4.0 | 5.0 | 3.0 | 3.0 | 1.0 | On | 3e-20 | 1.0 | 9.83e-05 | 25 | 6192 | 516 | 516 | 1 | 25 | [5, 5, 5, 60, 20] | OKane2023 | {'contact resistance': 'true', 'open-circuit potential': 'current sigmoid', 'thermal': 'lumped', 'SEI': 'interstitial-diffusion limited', 'SEI on cracks': 'true', 'SEI film resistance': 'distributed', 'SEI porosity change': 'true', 'particle mechanics': ('swelling and cracking', 'swelling only'), 'loss of active material': ('stress-driven', 'none'), 'lithium plating': 'partially reversible'} | 1e-16 | 4541.0 | 1000 | 1.0 | 4541.0 | 4541.0 | 1e-12 | 1e-14 | 1e-16 | 1e-25 | [('Discharge at 1C for 8.756838 minutes or until 2.5V', 'Charge at 0.3C for 29.189460000000004 minutes or until 4.2V')] | [('Hold at 4.2V until C/100', 'Rest for 1 hours (20 minute period)', 'Discharge at 0.1C until 2.5 V (30 minute period)', 'Rest for 3 hours (20 minute period)', 'Charge at 0.1C until 4.2 V (30 minute period)', 'Hold at 4.2V until C/100', 'Rest for 1 hours (20 minute period)', 'Discharge at 0.5C until 2.5 V (6 minute period)', 'Rest for 3 hours (20 minute period)', 'Charge at 0.5C until 4.2 V (6 minute period)', 'Hold at 4.2V until C/100', 'Rest for 3 hours (20 minute period)')] | 0.1354889481550101 | 7.628168520635961e-05 | 0.0026054938002679218 | 0.02935349248230339 | 0.11670573415694108 | 0.14893295769261794 | 4.882273448560999 | 4.882273448560999 | 1.547785733975422 | Empty | Empty
13 | 2 | Fail | 3.0 | 4.0 | 5.0 | 3.0 | 3.0 | 1.0 | On | 3e-20 | 1.0 | 0.000101667 | 25 | 6192 | 516 | 516 | 1 | 25 | [5, 5, 5, 60, 20] | OKane2023 | {'contact resistance': 'true', 'open-circuit potential': 'current sigmoid', 'thermal': 'lumped', 'SEI': 'interstitial-diffusion limited', 'SEI on cracks': 'true', 'SEI film resistance': 'distributed', 'SEI porosity change': 'true', 'particle mechanics': ('swelling and cracking', 'swelling only'), 'loss of active material': ('stress-driven', 'none'), 'lithium plating': 'partially reversible'} | 1e-16 | 4541.0 | 1000 | 1.0 | 4541.0 | 4541.0 | 1e-12 | 1e-14 | 1e-16 | 1e-25 | [('Discharge at 1C for 8.756838 minutes or until 2.5V', 'Charge at 0.3C for 29.189460000000004 minutes or until 4.2V')] | [('Hold at 4.2V until C/100', 'Rest for 1 hours (20 minute period)', 'Discharge at 0.1C until 2.5 V (30 minute period)', 'Rest for 3 hours (20 minute period)', 'Charge at 0.1C until 4.2 V (30 minute period)', 'Hold at 4.2V until C/100', 'Rest for 1 hours (20 minute period)', 'Discharge at 0.5C until 2.5 V (6 minute period)', 'Rest for 3 hours (20 minute period)', 'Charge at 0.5C until 4.2 V (6 minute period)', 'Hold at 4.2V until C/100', 'Rest for 3 hours (20 minute period)')] | 0.13251753077945505 | 7.625959839512986e-05 | 0.002604017755611518 | 0.02887677233848447 | 0.11378406599881519 | 0.1452044974177893 | 4.884724930390422 | 4.884724930390422 | 1.5485922016170788 | Empty | Empty
14 | 2 | Fail | 3.0 | 4.0 | 5.0 | 3.0 | 3.0 | 1.0 | On | 3e-20 | 1.0 | 0.000105 | 25 | 6192 | 516 | 516 | 1 | 25 | [5, 5, 5, 60, 20] | OKane2023 | {'contact resistance': 'true', 'open-circuit potential': 'current sigmoid', 'thermal': 'lumped', 'SEI': 'interstitial-diffusion limited', 'SEI on cracks': 'true', 'SEI film resistance': 'distributed', 'SEI porosity change': 'true', 'particle mechanics': ('swelling and cracking', 'swelling only'), 'loss of active material': ('stress-driven', 'none'), 'lithium plating': 'partially reversible'} | 1e-16 | 4541.0 | 1000 | 1.0 | 4541.0 | 4541.0 | 1e-12 | 1e-14 | 1e-16 | 1e-25 | [('Discharge at 1C for 8.756838 minutes or until 2.5V', 'Charge at 0.3C for 29.189460000000004 minutes or until 4.2V')] | [('Hold at 4.2V until C/100', 'Rest for 1 hours (20 minute period)', 'Discharge at 0.1C until 2.5 V (30 minute period)', 'Rest for 3 hours (20 minute period)', 'Charge at 0.1C until 4.2 V (30 minute period)', 'Hold at 4.2V until C/100', 'Rest for 1 hours (20 minute period)', 'Discharge at 0.5C until 2.5 V (6 minute period)', 'Rest for 3 hours (20 minute period)', 'Charge at 0.5C until 4.2 V (6 minute period)', 'Hold at 4.2V until C/100', 'Rest for 3 hours (20 minute period)')] | 0.12969840255576592 | 7.627197653946453e-05 | 0.0026025281748529652 | 0.028427343288899436 | 0.11100946405517664 | 0.14166371435445324 | 4.887035560960859 | 4.887035560960859 | 1.5493580745931133 | Empty | Empty
15 | 2 | Fail | 3.0 | 4.0 | 5.0 | 3.0 | 3.0 | 1.0 | On | 3e-20 | 1.0 | 0.000108333 | 25 | 6192 | 516 | 516 | 1 | 25 | [5, 5, 5, 60, 20] | OKane2023 | {'contact resistance': 'true', 'open-circuit potential': 'current sigmoid', 'thermal': 'lumped', 'SEI': 'interstitial-diffusion limited', 'SEI on cracks': 'true', 'SEI film resistance': 'distributed', 'SEI porosity change': 'true', 'particle mechanics': ('swelling and cracking', 'swelling only'), 'loss of active material': ('stress-driven', 'none'), 'lithium plating': 'partially reversible'} | 1e-16 | 4541.0 | 1000 | 1.0 | 4541.0 | 4541.0 | 1e-12 | 1e-14 | 1e-16 | 1e-25 | [('Discharge at 1C for 8.756838 minutes or until 2.5V', 'Charge at 0.3C for 29.189460000000004 minutes or until 4.2V')] | [('Hold at 4.2V until C/100', 'Rest for 1 hours (20 minute period)', 'Discharge at 0.1C until 2.5 V (30 minute period)', 'Rest for 3 hours (20 minute period)', 'Charge at 0.1C until 4.2 V (30 minute period)', 'Hold at 4.2V until C/100', 'Rest for 1 hours (20 minute period)', 'Discharge at 0.5C until 2.5 V (6 minute period)', 'Rest for 3 hours (20 minute period)', 'Charge at 0.5C until 4.2 V (6 minute period)', 'Hold at 4.2V until C/100', 'Rest for 3 hours (20 minute period)')] | 0.12699249554925984 | 7.613628476657427e-05 | 0.0026010129220602474 | 0.02799855534703437 | 0.10834307872440085 | 0.13826103093766484 | 4.889239638562581 | 4.889239638562581 | 1.5500940765532172 | Empty | Empty
16 | 2 | Fail | 4.0 | 4.0 | 5.0 | 3.0 | 3.0 | 1.0 | On | 3e-20 | 1.0 | 0.000111667 | 25 | 6192 | 516 | 516 | 1 | 25 | [5, 5, 5, 60, 20] | OKane2023 | {'contact resistance': 'true', 'open-circuit potential': 'current sigmoid', 'thermal': 'lumped', 'SEI': 'interstitial-diffusion limited', 'SEI on cracks': 'true', 'SEI film resistance': 'distributed', 'SEI porosity change': 'true', 'particle mechanics': ('swelling and cracking', 'swelling only'), 'loss of active material': ('stress-driven', 'none'), 'lithium plating': 'partially reversible'} | 1e-16 | 4541.0 | 1000 | 1.0 | 4541.0 | 4541.0 | 1e-12 | 1e-14 | 1e-16 | 1e-25 | [('Discharge at 1C for 8.756838 minutes or until 2.5V', 'Charge at 0.3C for 29.189460000000004 minutes or until 4.2V')] | [('Hold at 4.2V until C/100', 'Rest for 1 hours (20 minute period)', 'Discharge at 0.1C until 2.5 V (30 minute period)', 'Rest for 3 hours (20 minute period)', 'Charge at 0.1C until 4.2 V (30 minute period)', 'Hold at 4.2V until C/100', 'Rest for 1 hours (20 minute period)', 'Discharge at 0.5C until 2.5 V (6 minute period)', 'Rest for 3 hours (20 minute period)', 'Charge at 0.5C until 4.2 V (6 minute period)', 'Hold at 4.2V until C/100', 'Rest for 3 hours (20 minute period)')] | 0.12439075097807084 | 7.620715780552793e-05 | 0.002599473903334662 | 0.02758875195259157 | 0.10577629849822756 | 0.13498545767515147 | 4.891345764417164 | 4.891345764417164 | 1.5508025845295332 | Empty | Empty
17 | 2 | Fail | 4.0 | 4.0 | 5.0 | 3.0 | 3.0 | 1.0 | On | 3e-20 | 1.0 | 0.000115 | 25 | 6192 | 516 | 516 | 1 | 25 | [5, 5, 5, 60, 20] | OKane2023 | {'contact resistance': 'true', 'open-circuit potential': 'current sigmoid', 'thermal': 'lumped', 'SEI': 'interstitial-diffusion limited', 'SEI on cracks': 'true', 'SEI film resistance': 'distributed', 'SEI porosity change': 'true', 'particle mechanics': ('swelling and cracking', 'swelling only'), 'loss of active material': ('stress-driven', 'none'), 'lithium plating': 'partially reversible'} | 1e-16 | 4541.0 | 1000 | 1.0 | 4541.0 | 4541.0 | 1e-12 | 1e-14 | 1e-16 | 1e-25 | [('Discharge at 1C for 8.756838 minutes or until 2.5V', 'Charge at 0.3C for 29.189460000000004 minutes or until 4.2V')] | [('Hold at 4.2V until C/100', 'Rest for 1 hours (20 minute period)', 'Discharge at 0.1C until 2.5 V (30 minute period)', 'Rest for 3 hours (20 minute period)', 'Charge at 0.1C until 4.2 V (30 minute period)', 'Hold at 4.2V until C/100', 'Rest for 1 hours (20 minute period)', 'Discharge at 0.5C until 2.5 V (6 minute period)', 'Rest for 3 hours (20 minute period)', 'Charge at 0.5C until 4.2 V (6 minute period)', 'Hold at 4.2V until C/100', 'Rest for 3 hours (20 minute period)')] | 0.12188827983900019 | 7.620130526628925e-05 | 0.002597914326339934 | 0.02719679897002704 | 0.10330352202725823 | 0.13182984644731643 | 4.893359842375349 | 4.893359842375349 | 1.5514851446635598 | Empty | Empty
18 | 2 | Fail | 4.0 | 4.0 | 5.0 | 3.0 | 3.0 | 1.0 | On | 3e-20 | 1.0 | 0.000118333 | 25 | 6192 | 516 | 516 | 1 | 25 | [5, 5, 5, 60, 20] | OKane2023 | {'contact resistance': 'true', 'open-circuit potential': 'current sigmoid', 'thermal': 'lumped', 'SEI': 'interstitial-diffusion limited', 'SEI on cracks': 'true', 'SEI film resistance': 'distributed', 'SEI porosity change': 'true', 'particle mechanics': ('swelling and cracking', 'swelling only'), 'loss of active material': ('stress-driven', 'none'), 'lithium plating': 'partially reversible'} | 1e-16 | 4541.0 | 1000 | 1.0 | 4541.0 | 4541.0 | 1e-12 | 1e-14 | 1e-16 | 1e-25 | [('Discharge at 1C for 8.756838 minutes or until 2.5V', 'Charge at 0.3C for 29.189460000000004 minutes or until 4.2V')] | [('Hold at 4.2V until C/100', 'Rest for 1 hours (20 minute period)', 'Discharge at 0.1C until 2.5 V (30 minute period)', 'Rest for 3 hours (20 minute period)', 'Charge at 0.1C until 4.2 V (30 minute period)', 'Hold at 4.2V until C/100', 'Rest for 1 hours (20 minute period)', 'Discharge at 0.5C until 2.5 V (6 minute period)', 'Rest for 3 hours (20 minute period)', 'Charge at 0.5C until 4.2 V (6 minute period)', 'Hold at 4.2V until C/100', 'Rest for 3 hours (20 minute period)')] | 0.11947653962678118 | 7.612694619208899e-05 | 0.0025963355767221544 | 0.026821325397384264 | 0.1009176444668034 | 0.12878513047102835 | 4.895288979867116 | 4.895288979867116 | 1.5521437181045832 | Empty | Empty
19 | 2 | Fail | 4.0 | 4.0 | 5.0 | 3.0 | 3.0 | 1.0 | On | 3e-20 | 1.0 | 0.000121667 | 25 | 6192 | 516 | 516 | 1 | 25 | [5, 5, 5, 60, 20] | OKane2023 | {'contact resistance': 'true', 'open-circuit potential': 'current sigmoid', 'thermal': 'lumped', 'SEI': 'interstitial-diffusion limited', 'SEI on cracks': 'true', 'SEI film resistance': 'distributed', 'SEI porosity change': 'true', 'particle mechanics': ('swelling and cracking', 'swelling only'), 'loss of active material': ('stress-driven', 'none'), 'lithium plating': 'partially reversible'} | 1e-16 | 4541.0 | 1000 | 1.0 | 4541.0 | 4541.0 | 1e-12 | 1e-14 | 1e-16 | 1e-25 | [('Discharge at 1C for 8.756838 minutes or until 2.5V', 'Charge at 0.3C for 29.189460000000004 minutes or until 4.2V')] | [('Hold at 4.2V until C/100', 'Rest for 1 hours (20 minute period)', 'Discharge at 0.1C until 2.5 V (30 minute period)', 'Rest for 3 hours (20 minute period)', 'Charge at 0.1C until 4.2 V (30 minute period)', 'Hold at 4.2V until C/100', 'Rest for 1 hours (20 minute period)', 'Discharge at 0.5C until 2.5 V (6 minute period)', 'Rest for 3 hours (20 minute period)', 'Charge at 0.5C until 4.2 V (6 minute period)', 'Hold at 4.2V until C/100', 'Rest for 3 hours (20 minute period)')] | 0.1171495219021903 | 7.608878408311699e-05 | 0.0025947389640547103 | 0.02646110033426111 | 0.09861213910475097 | 0.12584298074973432 | 4.897139557579554 | 4.897139557579554 | 1.5527801064183206 | Empty | Empty
20 | 2 | Fail | 4.0 | 4.0 | 5.0 | 3.0 | 3.0 | 1.0 | On | 3e-20 | 1.0 | 0.000125 | 25 | 6192 | 516 | 516 | 1 | 25 | [5, 5, 5, 60, 20] | OKane2023 | {'contact resistance': 'true', 'open-circuit potential': 'current sigmoid', 'thermal': 'lumped', 'SEI': 'interstitial-diffusion limited', 'SEI on cracks': 'true', 'SEI film resistance': 'distributed', 'SEI porosity change': 'true', 'particle mechanics': ('swelling and cracking', 'swelling only'), 'loss of active material': ('stress-driven', 'none'), 'lithium plating': 'partially reversible'} | 1e-16 | 4541.0 | 1000 | 1.0 | 4541.0 | 4541.0 | 1e-12 | 1e-14 | 1e-16 | 1e-25 | [('Discharge at 1C for 8.756838 minutes or until 2.5V', 'Charge at 0.3C for 29.189460000000004 minutes or until 4.2V')] | [('Hold at 4.2V until C/100', 'Rest for 1 hours (20 minute period)', 'Discharge at 0.1C until 2.5 V (30 minute period)', 'Rest for 3 hours (20 minute period)', 'Charge at 0.1C until 4.2 V (30 minute period)', 'Hold at 4.2V until C/100', 'Rest for 1 hours (20 minute period)', 'Discharge at 0.5C until 2.5 V (6 minute period)', 'Rest for 3 hours (20 minute period)', 'Charge at 0.5C until 4.2 V (6 minute period)', 'Hold at 4.2V until C/100', 'Rest for 3 hours (20 minute period)')] | 0.1148978616800429 | 7.597758310789023e-05 | 0.002593127080893813 | 0.026115319258809933 | 0.09638315288638655 | 0.12299848023691329 | 4.898915755691376 | 4.898915755691376 | 1.5533953731641554 | Empty | Empty
11 | 2 | Fail | 3.0 | 4.0 | 5.0 | 3.0 | 3.0 | 1.0 | On | 3e-20 | 1.0 | 9.5e-05 | 25 | 6192 | 516 | 516 | 1 | 25 | [5, 5, 5, 60, 20] | OKane2023 | {'contact resistance': 'true', 'open-circuit potential': 'current sigmoid', 'thermal': 'lumped', 'SEI': 'interstitial-diffusion limited', 'SEI on cracks': 'true', 'SEI film resistance': 'distributed', 'SEI porosity change': 'true', 'particle mechanics': ('swelling and cracking', 'swelling only'), 'loss of active material': ('stress-driven', 'none'), 'lithium plating': 'partially reversible'} | 1e-16 | 4541.0 | 1000 | 1.0 | 4541.0 | 4541.0 | 1e-12 | 1e-14 | 1e-16 | 1e-25 | [('Discharge at 1C for 8.756838 minutes or until 2.5V', 'Charge at 0.3C for 29.189460000000004 minutes or until 4.2V')] | [('Hold at 4.2V until C/100', 'Rest for 1 hours (20 minute period)', 'Discharge at 0.1C until 2.5 V (30 minute period)', 'Rest for 3 hours (20 minute period)', 'Charge at 0.1C until 4.2 V (30 minute period)', 'Hold at 4.2V until C/100', 'Rest for 1 hours (20 minute period)', 'Discharge at 0.5C until 2.5 V (6 minute period)', 'Rest for 3 hours (20 minute period)', 'Charge at 0.5C until 4.2 V (6 minute period)', 'Hold at 4.2V until C/100', 'Rest for 3 hours (20 minute period)')] | 0.1385300149560722 | 7.627738909639424e-05 | 0.002606909401895542 | 0.02984477455374224 | 0.11969493887179539 | 0.15274760413322142 | 4.879746461742767 | 4.879746461742767 | 1.5469606242271756 | Empty | Empty
12 | 2 | Fail | 3.0 | 4.0 | 5.0 | 3.0 | 3.0 | 1.0 | On | 3e-20 | 1.0 | 9.83e-05 | 25 | 6192 | 516 | 516 | 1 | 25 | [5, 5, 5, 60, 20] | OKane2023 | {'contact resistance': 'true', 'open-circuit potential': 'current sigmoid', 'thermal': 'lumped', 'SEI': 'interstitial-diffusion limited', 'SEI on cracks': 'true', 'SEI film resistance': 'distributed', 'SEI porosity change': 'true', 'particle mechanics': ('swelling and cracking', 'swelling only'), 'loss of active material': ('stress-driven', 'none'), 'lithium plating': 'partially reversible'} | 1e-16 | 4541.0 | 1000 | 1.0 | 4541.0 | 4541.0 | 1e-12 | 1e-14 | 1e-16 | 1e-25 | [('Discharge at 1C for 8.756838 minutes or until 2.5V', 'Charge at 0.3C for 29.189460000000004 minutes or until 4.2V')] | [('Hold at 4.2V until C/100', 'Rest for 1 hours (20 minute period)', 'Discharge at 0.1C until 2.5 V (30 minute period)', 'Rest for 3 hours (20 minute period)', 'Charge at 0.1C until 4.2 V (30 minute period)', 'Hold at 4.2V until C/100', 'Rest for 1 hours (20 minute period)', 'Discharge at 0.5C until 2.5 V (6 minute period)', 'Rest for 3 hours (20 minute period)', 'Charge at 0.5C until 4.2 V (6 minute period)', 'Hold at 4.2V until C/100', 'Rest for 3 hours (20 minute period)')] | 0.1354889481550101 | 7.628168520635961e-05 | 0.0026054938002679218 | 0.02935349248230339 | 0.11670573415694108 | 0.14893295769261794 | 4.882273448560999 | 4.882273448560999 | 1.547785733975422 | Empty | Empty
13 | 2 | Fail | 3.0 | 4.0 | 5.0 | 3.0 | 3.0 | 1.0 | On | 3e-20 | 1.0 | 0.000101667 | 25 | 6192 | 516 | 516 | 1 | 25 | [5, 5, 5, 60, 20] | OKane2023 | {'contact resistance': 'true', 'open-circuit potential': 'current sigmoid', 'thermal': 'lumped', 'SEI': 'interstitial-diffusion limited', 'SEI on cracks': 'true', 'SEI film resistance': 'distributed', 'SEI porosity change': 'true', 'particle mechanics': ('swelling and cracking', 'swelling only'), 'loss of active material': ('stress-driven', 'none'), 'lithium plating': 'partially reversible'} | 1e-16 | 4541.0 | 1000 | 1.0 | 4541.0 | 4541.0 | 1e-12 | 1e-14 | 1e-16 | 1e-25 | [('Discharge at 1C for 8.756838 minutes or until 2.5V', 'Charge at 0.3C for 29.189460000000004 minutes or until 4.2V')] | [('Hold at 4.2V until C/100', 'Rest for 1 hours (20 minute period)', 'Discharge at 0.1C until 2.5 V (30 minute period)', 'Rest for 3 hours (20 minute period)', 'Charge at 0.1C until 4.2 V (30 minute period)', 'Hold at 4.2V until C/100', 'Rest for 1 hours (20 minute period)', 'Discharge at 0.5C until 2.5 V (6 minute period)', 'Rest for 3 hours (20 minute period)', 'Charge at 0.5C until 4.2 V (6 minute period)', 'Hold at 4.2V until C/100', 'Rest for 3 hours (20 minute period)')] | 0.13251753077945505 | 7.625959839512986e-05 | 0.002604017755611518 | 0.02887677233848447 | 0.11378406599881519 | 0.1452044974177893 | 4.884724930390422 | 4.884724930390422 | 1.5485922016170788 | Empty | Empty
14 | 2 | Fail | 3.0 | 4.0 | 5.0 | 3.0 | 3.0 | 1.0 | On | 3e-20 | 1.0 | 0.000105 | 25 | 6192 | 516 | 516 | 1 | 25 | [5, 5, 5, 60, 20] | OKane2023 | {'contact resistance': 'true', 'open-circuit potential': 'current sigmoid', 'thermal': 'lumped', 'SEI': 'interstitial-diffusion limited', 'SEI on cracks': 'true', 'SEI film resistance': 'distributed', 'SEI porosity change': 'true', 'particle mechanics': ('swelling and cracking', 'swelling only'), 'loss of active material': ('stress-driven', 'none'), 'lithium plating': 'partially reversible'} | 1e-16 | 4541.0 | 1000 | 1.0 | 4541.0 | 4541.0 | 1e-12 | 1e-14 | 1e-16 | 1e-25 | [('Discharge at 1C for 8.756838 minutes or until 2.5V', 'Charge at 0.3C for 29.189460000000004 minutes or until 4.2V')] | [('Hold at 4.2V until C/100', 'Rest for 1 hours (20 minute period)', 'Discharge at 0.1C until 2.5 V (30 minute period)', 'Rest for 3 hours (20 minute period)', 'Charge at 0.1C until 4.2 V (30 minute period)', 'Hold at 4.2V until C/100', 'Rest for 1 hours (20 minute period)', 'Discharge at 0.5C until 2.5 V (6 minute period)', 'Rest for 3 hours (20 minute period)', 'Charge at 0.5C until 4.2 V (6 minute period)', 'Hold at 4.2V until C/100', 'Rest for 3 hours (20 minute period)')] | 0.12969840255576592 | 7.627197653946453e-05 | 0.0026025281748529652 | 0.028427343288899436 | 0.11100946405517664 | 0.14166371435445324 | 4.887035560960859 | 4.887035560960859 | 1.5493580745931133 | Empty | Empty
15 | 2 | Fail | 3.0 | 4.0 | 5.0 | 3.0 | 3.0 | 1.0 | On | 3e-20 | 1.0 | 0.000108333 | 25 | 6192 | 516 | 516 | 1 | 25 | [5, 5, 5, 60, 20] | OKane2023 | {'contact resistance': 'true', 'open-circuit potential': 'current sigmoid', 'thermal': 'lumped', 'SEI': 'interstitial-diffusion limited', 'SEI on cracks': 'true', 'SEI film resistance': 'distributed', 'SEI porosity change': 'true', 'particle mechanics': ('swelling and cracking', 'swelling only'), 'loss of active material': ('stress-driven', 'none'), 'lithium plating': 'partially reversible'} | 1e-16 | 4541.0 | 1000 | 1.0 | 4541.0 | 4541.0 | 1e-12 | 1e-14 | 1e-16 | 1e-25 | [('Discharge at 1C for 8.756838 minutes or until 2.5V', 'Charge at 0.3C for 29.189460000000004 minutes or until 4.2V')] | [('Hold at 4.2V until C/100', 'Rest for 1 hours (20 minute period)', 'Discharge at 0.1C until 2.5 V (30 minute period)', 'Rest for 3 hours (20 minute period)', 'Charge at 0.1C until 4.2 V (30 minute period)', 'Hold at 4.2V until C/100', 'Rest for 1 hours (20 minute period)', 'Discharge at 0.5C until 2.5 V (6 minute period)', 'Rest for 3 hours (20 minute period)', 'Charge at 0.5C until 4.2 V (6 minute period)', 'Hold at 4.2V until C/100', 'Rest for 3 hours (20 minute period)')] | 0.12699249554925984 | 7.613628476657427e-05 | 0.0026010129220602474 | 0.02799855534703437 | 0.10834307872440085 | 0.13826103093766484 | 4.889239638562581 | 4.889239638562581 | 1.5500940765532172 | Empty | Empty
16 | 2 | Fail | 4.0 | 4.0 | 5.0 | 3.0 | 3.0 | 1.0 | On | 3e-20 | 1.0 | 0.000111667 | 25 | 6192 | 516 | 516 | 1 | 25 | [5, 5, 5, 60, 20] | OKane2023 | {'contact resistance': 'true', 'open-circuit potential': 'current sigmoid', 'thermal': 'lumped', 'SEI': 'interstitial-diffusion limited', 'SEI on cracks': 'true', 'SEI film resistance': 'distributed', 'SEI porosity change': 'true', 'particle mechanics': ('swelling and cracking', 'swelling only'), 'loss of active material': ('stress-driven', 'none'), 'lithium plating': 'partially reversible'} | 1e-16 | 4541.0 | 1000 | 1.0 | 4541.0 | 4541.0 | 1e-12 | 1e-14 | 1e-16 | 1e-25 | [('Discharge at 1C for 8.756838 minutes or until 2.5V', 'Charge at 0.3C for 29.189460000000004 minutes or until 4.2V')] | [('Hold at 4.2V until C/100', 'Rest for 1 hours (20 minute period)', 'Discharge at 0.1C until 2.5 V (30 minute period)', 'Rest for 3 hours (20 minute period)', 'Charge at 0.1C until 4.2 V (30 minute period)', 'Hold at 4.2V until C/100', 'Rest for 1 hours (20 minute period)', 'Discharge at 0.5C until 2.5 V (6 minute period)', 'Rest for 3 hours (20 minute period)', 'Charge at 0.5C until 4.2 V (6 minute period)', 'Hold at 4.2V until C/100', 'Rest for 3 hours (20 minute period)')] | 0.12439075097807084 | 7.620715780552793e-05 | 0.002599473903334662 | 0.02758875195259157 | 0.10577629849822756 | 0.13498545767515147 | 4.891345764417164 | 4.891345764417164 | 1.5508025845295332 | Empty | Empty
17 | 2 | Fail | 4.0 | 4.0 | 5.0 | 3.0 | 3.0 | 1.0 | On | 3e-20 | 1.0 | 0.000115 | 25 | 6192 | 516 | 516 | 1 | 25 | [5, 5, 5, 60, 20] | OKane2023 | {'contact resistance': 'true', 'open-circuit potential': 'current sigmoid', 'thermal': 'lumped', 'SEI': 'interstitial-diffusion limited', 'SEI on cracks': 'true', 'SEI film resistance': 'distributed', 'SEI porosity change': 'true', 'particle mechanics': ('swelling and cracking', 'swelling only'), 'loss of active material': ('stress-driven', 'none'), 'lithium plating': 'partially reversible'} | 1e-16 | 4541.0 | 1000 | 1.0 | 4541.0 | 4541.0 | 1e-12 | 1e-14 | 1e-16 | 1e-25 | [('Discharge at 1C for 8.756838 minutes or until 2.5V', 'Charge at 0.3C for 29.189460000000004 minutes or until 4.2V')] | [('Hold at 4.2V until C/100', 'Rest for 1 hours (20 minute period)', 'Discharge at 0.1C until 2.5 V (30 minute period)', 'Rest for 3 hours (20 minute period)', 'Charge at 0.1C until 4.2 V (30 minute period)', 'Hold at 4.2V until C/100', 'Rest for 1 hours (20 minute period)', 'Discharge at 0.5C until 2.5 V (6 minute period)', 'Rest for 3 hours (20 minute period)', 'Charge at 0.5C until 4.2 V (6 minute period)', 'Hold at 4.2V until C/100', 'Rest for 3 hours (20 minute period)')] | 0.12188827983900019 | 7.620130526628925e-05 | 0.002597914326339934 | 0.02719679897002704 | 0.10330352202725823 | 0.13182984644731643 | 4.893359842375349 | 4.893359842375349 | 1.5514851446635598 | Empty | Empty
18 | 2 | Fail | 4.0 | 4.0 | 5.0 | 3.0 | 3.0 | 1.0 | On | 3e-20 | 1.0 | 0.000118333 | 25 | 6192 | 516 | 516 | 1 | 25 | [5, 5, 5, 60, 20] | OKane2023 | {'contact resistance': 'true', 'open-circuit potential': 'current sigmoid', 'thermal': 'lumped', 'SEI': 'interstitial-diffusion limited', 'SEI on cracks': 'true', 'SEI film resistance': 'distributed', 'SEI porosity change': 'true', 'particle mechanics': ('swelling and cracking', 'swelling only'), 'loss of active material': ('stress-driven', 'none'), 'lithium plating': 'partially reversible'} | 1e-16 | 4541.0 | 1000 | 1.0 | 4541.0 | 4541.0 | 1e-12 | 1e-14 | 1e-16 | 1e-25 | [('Discharge at 1C for 8.756838 minutes or until 2.5V', 'Charge at 0.3C for 29.189460000000004 minutes or until 4.2V')] | [('Hold at 4.2V until C/100', 'Rest for 1 hours (20 minute period)', 'Discharge at 0.1C until 2.5 V (30 minute period)', 'Rest for 3 hours (20 minute period)', 'Charge at 0.1C until 4.2 V (30 minute period)', 'Hold at 4.2V until C/100', 'Rest for 1 hours (20 minute period)', 'Discharge at 0.5C until 2.5 V (6 minute period)', 'Rest for 3 hours (20 minute period)', 'Charge at 0.5C until 4.2 V (6 minute period)', 'Hold at 4.2V until C/100', 'Rest for 3 hours (20 minute period)')] | 0.11947653962678118 | 7.612694619208899e-05 | 0.0025963355767221544 | 0.026821325397384264 | 0.1009176444668034 | 0.12878513047102835 | 4.895288979867116 | 4.895288979867116 | 1.5521437181045832 | Empty | Empty
19 | 2 | Fail | 4.0 | 4.0 | 5.0 | 3.0 | 3.0 | 1.0 | On | 3e-20 | 1.0 | 0.000121667 | 25 | 6192 | 516 | 516 | 1 | 25 | [5, 5, 5, 60, 20] | OKane2023 | {'contact resistance': 'true', 'open-circuit potential': 'current sigmoid', 'thermal': 'lumped', 'SEI': 'interstitial-diffusion limited', 'SEI on cracks': 'true', 'SEI film resistance': 'distributed', 'SEI porosity change': 'true', 'particle mechanics': ('swelling and cracking', 'swelling only'), 'loss of active material': ('stress-driven', 'none'), 'lithium plating': 'partially reversible'} | 1e-16 | 4541.0 | 1000 | 1.0 | 4541.0 | 4541.0 | 1e-12 | 1e-14 | 1e-16 | 1e-25 | [('Discharge at 1C for 8.756838 minutes or until 2.5V', 'Charge at 0.3C for 29.189460000000004 minutes or until 4.2V')] | [('Hold at 4.2V until C/100', 'Rest for 1 hours (20 minute period)', 'Discharge at 0.1C until 2.5 V (30 minute period)', 'Rest for 3 hours (20 minute period)', 'Charge at 0.1C until 4.2 V (30 minute period)', 'Hold at 4.2V until C/100', 'Rest for 1 hours (20 minute period)', 'Discharge at 0.5C until 2.5 V (6 minute period)', 'Rest for 3 hours (20 minute period)', 'Charge at 0.5C until 4.2 V (6 minute period)', 'Hold at 4.2V until C/100', 'Rest for 3 hours (20 minute period)')] | 0.1171495219021903 | 7.608878408311699e-05 | 0.0025947389640547103 | 0.02646110033426111 | 0.09861213910475097 | 0.12584298074973432 | 4.897139557579554 | 4.897139557579554 | 1.5527801064183206 | Empty | Empty
20 | 2 | Fail | 4.0 | 4.0 | 5.0 | 3.0 | 3.0 | 1.0 | On | 3e-20 | 1.0 | 0.000125 | 25 | 6192 | 516 | 516 | 1 | 25 | [5, 5, 5, 60, 20] | OKane2023 | {'contact resistance': 'true', 'open-circuit potential': 'current sigmoid', 'thermal': 'lumped', 'SEI': 'interstitial-diffusion limited', 'SEI on cracks': 'true', 'SEI film resistance': 'distributed', 'SEI porosity change': 'true', 'particle mechanics': ('swelling and cracking', 'swelling only'), 'loss of active material': ('stress-driven', 'none'), 'lithium plating': 'partially reversible'} | 1e-16 | 4541.0 | 1000 | 1.0 | 4541.0 | 4541.0 | 1e-12 | 1e-14 | 1e-16 | 1e-25 | [('Discharge at 1C for 8.756838 minutes or until 2.5V', 'Charge at 0.3C for 29.189460000000004 minutes or until 4.2V')] | [('Hold at 4.2V until C/100', 'Rest for 1 hours (20 minute period)', 'Discharge at 0.1C until 2.5 V (30 minute period)', 'Rest for 3 hours (20 minute period)', 'Charge at 0.1C until 4.2 V (30 minute period)', 'Hold at 4.2V until C/100', 'Rest for 1 hours (20 minute period)', 'Discharge at 0.5C until 2.5 V (6 minute period)', 'Rest for 3 hours (20 minute period)', 'Charge at 0.5C until 4.2 V (6 minute period)', 'Hold at 4.2V until C/100', 'Rest for 3 hours (20 minute period)')] | 0.1148978616800429 | 7.597758310789023e-05 | 0.002593127080893813 | 0.026115319258809933 | 0.09638315288638655 | 0.12299848023691329 | 4.898915755691376 | 4.898915755691376 | 1.5533953731641554 | Empty | Empty
21 | 2 | Unknown | Unknown | Unknown | Unknown | Unknown | Unknown | Unknown | Unknown | 5e-20 | 0.999 | 9.5e-05 | 25 | 6192 | 516 | 516 | 1 | 25 | [5, 5, 5, 60, 20] | OKane2023 | {'contact resistance': 'true', 'open-circuit potential': 'current sigmoid', 'thermal': 'lumped', 'SEI': 'interstitial-diffusion limited', 'SEI on cracks': 'true', 'SEI film resistance': 'distributed', 'SEI porosity change': 'true', 'particle mechanics': ('swelling and cracking', 'swelling only'), 'loss of active material': ('stress-driven', 'none'), 'lithium plating': 'partially reversible'} | 1e-16 | 4541.0 | 1000 | 1.0 | 4541.0 | 4541.0 | 1e-12 | 1e-14 | 1e-16 | 1e-25
22 | 2 | Unknown | Unknown | Unknown | Unknown | Unknown | Unknown | Unknown | Unknown | 5e-20 | 0.999 | 9.83e-05 | 25 | 6192 | 516 | 516 | 1 | 25 | [5, 5, 5, 60, 20] | OKane2023 | {'contact resistance': 'true', 'open-circuit potential': 'current sigmoid', 'thermal': 'lumped', 'SEI': 'interstitial-diffusion limited', 'SEI on cracks': 'true', 'SEI film resistance': 'distributed', 'SEI porosity change': 'true', 'particle mechanics': ('swelling and cracking', 'swelling only'), 'loss of active material': ('stress-driven', 'none'), 'lithium plating': 'partially reversible'} | 1e-16 | 4541.0 | 1000 | 1.0 | 4541.0 | 4541.0 | 1e-12 | 1e-14 | 1e-16 | 1e-25
23 | 2 | Unknown | Unknown | Unknown | Unknown | Unknown | Unknown | Unknown | Unknown | 5e-20 | 0.999 | 0.000101667 | 25 | 6192 | 516 | 516 | 1 | 25 | [5, 5, 5, 60, 20] | OKane2023 | {'contact resistance': 'true', 'open-circuit potential': 'current sigmoid', 'thermal': 'lumped', 'SEI': 'interstitial-diffusion limited', 'SEI on cracks': 'true', 'SEI film resistance': 'distributed', 'SEI porosity change': 'true', 'particle mechanics': ('swelling and cracking', 'swelling only'), 'loss of active material': ('stress-driven', 'none'), 'lithium plating': 'partially reversible'} | 1e-16 | 4541.0 | 1000 | 1.0 | 4541.0 | 4541.0 | 1e-12 | 1e-14 | 1e-16 | 1e-25
24 | 2 | Unknown | Unknown | Unknown | Unknown | Unknown | Unknown | Unknown | Unknown | 5e-20 | 0.999 | 0.000105 | 25 | 6192 | 516 | 516 | 1 | 25 | [5, 5, 5, 60, 20] | OKane2023 | {'contact resistance': 'true', 'open-circuit potential': 'current sigmoid', 'thermal': 'lumped', 'SEI': 'interstitial-diffusion limited', 'SEI on cracks': 'true', 'SEI film resistance': 'distributed', 'SEI porosity change': 'true', 'particle mechanics': ('swelling and cracking', 'swelling only'), 'loss of active material': ('stress-driven', 'none'), 'lithium plating': 'partially reversible'} | 1e-16 | 4541.0 | 1000 | 1.0 | 4541.0 | 4541.0 | 1e-12 | 1e-14 | 1e-16 | 1e-25
25 | 2 | Unknown | Unknown | Unknown | Unknown | Unknown | Unknown | Unknown | Unknown | 5e-20 | 0.999 | 0.000108333 | 25 | 6192 | 516 | 516 | 1 | 25 | [5, 5, 5, 60, 20] | OKane2023 | {'contact resistance': 'true', 'open-circuit potential': 'current sigmoid', 'thermal': 'lumped', 'SEI': 'interstitial-diffusion limited', 'SEI on cracks': 'true', 'SEI film resistance': 'distributed', 'SEI porosity change': 'true', 'particle mechanics': ('swelling and cracking', 'swelling only'), 'loss of active material': ('stress-driven', 'none'), 'lithium plating': 'partially reversible'} | 1e-16 | 4541.0 | 1000 | 1.0 | 4541.0 | 4541.0 | 1e-12 | 1e-14 | 1e-16 | 1e-25
26 | 2 | Unknown | Unknown | Unknown | Unknown | Unknown | Unknown | Unknown | Unknown | 5e-20 | 0.999 | 0.000111667 | 25 | 6192 | 516 | 516 | 1 | 25 | [5, 5, 5, 60, 20] | OKane2023 | {'contact resistance': 'true', 'open-circuit potential': 'current sigmoid', 'thermal': 'lumped', 'SEI': 'interstitial-diffusion limited', 'SEI on cracks': 'true', 'SEI film resistance': 'distributed', 'SEI porosity change': 'true', 'particle mechanics': ('swelling and cracking', 'swelling only'), 'loss of active material': ('stress-driven', 'none'), 'lithium plating': 'partially reversible'} | 1e-16 | 4541.0 | 1000 | 1.0 | 4541.0 | 4541.0 | 1e-12 | 1e-14 | 1e-16 | 1e-25
27 | 2 | Unknown | Unknown | Unknown | Unknown | Unknown | Unknown | Unknown | Unknown | 5e-20 | 0.999 | 0.000115 | 25 | 6192 | 516 | 516 | 1 | 25 | [5, 5, 5, 60, 20] | OKane2023 | {'contact resistance': 'true', 'open-circuit potential': 'current sigmoid', 'thermal': 'lumped', 'SEI': 'interstitial-diffusion limited', 'SEI on cracks': 'true', 'SEI film resistance': 'distributed', 'SEI porosity change': 'true', 'particle mechanics': ('swelling and cracking', 'swelling only'), 'loss of active material': ('stress-driven', 'none'), 'lithium plating': 'partially reversible'} | 1e-16 | 4541.0 | 1000 | 1.0 | 4541.0 | 4541.0 | 1e-12 | 1e-14 | 1e-16 | 1e-25
28 | 2 | Unknown | Unknown | Unknown | Unknown | Unknown | Unknown | Unknown | Unknown | 5e-20 | 0.999 | 0.000118333 | 25 | 6192 | 516 | 516 | 1 | 25 | [5, 5, 5, 60, 20] | OKane2023 | {'contact resistance': 'true', 'open-circuit potential': 'current sigmoid', 'thermal': 'lumped', 'SEI': 'interstitial-diffusion limited', 'SEI on cracks': 'true', 'SEI film resistance': 'distributed', 'SEI porosity change': 'true', 'particle mechanics': ('swelling and cracking', 'swelling only'), 'loss of active material': ('stress-driven', 'none'), 'lithium plating': 'partially reversible'} | 1e-16 | 4541.0 | 1000 | 1.0 | 4541.0 | 4541.0 | 1e-12 | 1e-14 | 1e-16 | 1e-25
29 | 2 | Unknown | Unknown | Unknown | Unknown | Unknown | Unknown | Unknown | Unknown | 5e-20 | 0.999 | 0.000121667 | 25 | 6192 | 516 | 516 | 1 | 25 | [5, 5, 5, 60, 20] | OKane2023 | {'contact resistance': 'true', 'open-circuit potential': 'current sigmoid', 'thermal': 'lumped', 'SEI': 'interstitial-diffusion limited', 'SEI on cracks': 'true', 'SEI film resistance': 'distributed', 'SEI porosity change': 'true', 'particle mechanics': ('swelling and cracking', 'swelling only'), 'loss of active material': ('stress-driven', 'none'), 'lithium plating': 'partially reversible'} | 1e-16 | 4541.0 | 1000 | 1.0 | 4541.0 | 4541.0 | 1e-12 | 1e-14 | 1e-16 | 1e-25
30 | 2 | Unknown | Unknown | Unknown | Unknown | Unknown | Unknown | Unknown | Unknown | 5e-20 | 0.999 | 0.000125 | 25 | 6192 | 516 | 516 | 1 | 25 | [5, 5, 5, 60, 20] | OKane2023 | {'contact resistance': 'true', 'open-circuit potential': 'current sigmoid', 'thermal': 'lumped', 'SEI': 'interstitial-diffusion limited', 'SEI on cracks': 'true', 'SEI film resistance': 'distributed', 'SEI porosity change': 'true', 'particle mechanics': ('swelling and cracking', 'swelling only'), 'loss of active material': ('stress-driven', 'none'), 'lithium plating': 'partially reversible'} | 1e-16 | 4541.0 | 1000 | 1.0 | 4541.0 | 4541.0 | 1e-12 | 1e-14 | 1e-16 | 1e-25
21 | 2 | Fail | 4.0 | 5.0 | 6.0 | 4.0 | 4.0 | 2.0 | Off | 5e-20 | 0.999 | 9.5e-05 | 25 | 6192 | 516 | 516 | 1 | 25 | [5, 5, 5, 60, 20] | OKane2023 | {'contact resistance': 'true', 'open-circuit potential': 'current sigmoid', 'thermal': 'lumped', 'SEI': 'interstitial-diffusion limited', 'SEI on cracks': 'true', 'SEI film resistance': 'distributed', 'SEI porosity change': 'true', 'particle mechanics': ('swelling and cracking', 'swelling only'), 'loss of active material': ('stress-driven', 'none'), 'lithium plating': 'partially reversible'} | 1e-16 | 4541.0 | 1000 | 1.0 | 4541.0 | 4541.0 | 1e-12 | 1e-14 | 1e-16 | 1e-25 | [('Discharge at 1C for 8.756838 minutes or until 2.5V', 'Charge at 0.3C for 29.189460000000004 minutes or until 4.2V')] | [('Hold at 4.2V until C/100', 'Rest for 1 hours (20 minute period)', 'Discharge at 0.1C until 2.5 V (30 minute period)', 'Rest for 3 hours (20 minute period)', 'Charge at 0.1C until 4.2 V (30 minute period)', 'Hold at 4.2V until C/100', 'Rest for 1 hours (20 minute period)', 'Discharge at 0.5C until 2.5 V (6 minute period)', 'Rest for 3 hours (20 minute period)', 'Charge at 0.5C until 4.2 V (6 minute period)', 'Hold at 4.2V until C/100', 'Rest for 3 hours (20 minute period)')] | 0.0458940619278323 | 7.22506666171243e-05 | 0.004330910478715394 | 0.03922149487210217 | 3.4681342242492974e-09 | 0.0 | nan | nan | nan | Empty | Empty
22 | 2 | Fail | 4.0 | 5.0 | 6.0 | 4.0 | 4.0 | 2.0 | Off | 5e-20 | 0.999 | 9.83e-05 | 25 | 6192 | 516 | 516 | 1 | 25 | [5, 5, 5, 60, 20] | OKane2023 | {'contact resistance': 'true', 'open-circuit potential': 'current sigmoid', 'thermal': 'lumped', 'SEI': 'interstitial-diffusion limited', 'SEI on cracks': 'true', 'SEI film resistance': 'distributed', 'SEI porosity change': 'true', 'particle mechanics': ('swelling and cracking', 'swelling only'), 'loss of active material': ('stress-driven', 'none'), 'lithium plating': 'partially reversible'} | 1e-16 | 4541.0 | 1000 | 1.0 | 4541.0 | 4541.0 | 1e-12 | 1e-14 | 1e-16 | 1e-25 | [('Discharge at 1C for 8.756838 minutes or until 2.5V', 'Charge at 0.3C for 29.189460000000004 minutes or until 4.2V')] | [('Hold at 4.2V until C/100', 'Rest for 1 hours (20 minute period)', 'Discharge at 0.1C until 2.5 V (30 minute period)', 'Rest for 3 hours (20 minute period)', 'Charge at 0.1C until 4.2 V (30 minute period)', 'Hold at 4.2V until C/100', 'Rest for 1 hours (20 minute period)', 'Discharge at 0.5C until 2.5 V (6 minute period)', 'Rest for 3 hours (20 minute period)', 'Charge at 0.5C until 4.2 V (6 minute period)', 'Hold at 4.2V until C/100', 'Rest for 3 hours (20 minute period)')] | 0.04526235422638347 | 7.23211370411173e-05 | 0.004324946732163951 | 0.038559961179817706 | 3.471464893323173e-09 | 0.0 | nan | nan | nan | Empty | Empty
23 | 2 | Fail | 4.0 | 5.0 | 6.0 | 4.0 | 4.0 | 2.0 | Off | 5e-20 | 0.999 | 0.000101667 | 25 | 6192 | 516 | 516 | 1 | 25 | [5, 5, 5, 60, 20] | OKane2023 | {'contact resistance': 'true', 'open-circuit potential': 'current sigmoid', 'thermal': 'lumped', 'SEI': 'interstitial-diffusion limited', 'SEI on cracks': 'true', 'SEI film resistance': 'distributed', 'SEI porosity change': 'true', 'particle mechanics': ('swelling and cracking', 'swelling only'), 'loss of active material': ('stress-driven', 'none'), 'lithium plating': 'partially reversible'} | 1e-16 | 4541.0 | 1000 | 1.0 | 4541.0 | 4541.0 | 1e-12 | 1e-14 | 1e-16 | 1e-25 | [('Discharge at 1C for 8.756838 minutes or until 2.5V', 'Charge at 0.3C for 29.189460000000004 minutes or until 4.2V')] | [('Hold at 4.2V until C/100', 'Rest for 1 hours (20 minute period)', 'Discharge at 0.1C until 2.5 V (30 minute period)', 'Rest for 3 hours (20 minute period)', 'Charge at 0.1C until 4.2 V (30 minute period)', 'Hold at 4.2V until C/100', 'Rest for 1 hours (20 minute period)', 'Discharge at 0.5C until 2.5 V (6 minute period)', 'Rest for 3 hours (20 minute period)', 'Charge at 0.5C until 4.2 V (6 minute period)', 'Hold at 4.2V until C/100', 'Rest for 3 hours (20 minute period)')] | 0.04465185611226996 | 7.241151496636894e-05 | 0.004318889291457635 | 0.037918462721186354 | 3.4697666961847062e-09 | 0.0 | nan | nan | nan | Empty | Empty
24 | 2 | Fail | 4.0 | 5.0 | 6.0 | 4.0 | 4.0 | 2.0 | Off | 5e-20 | 0.999 | 0.000105 | 25 | 6192 | 516 | 516 | 1 | 25 | [5, 5, 5, 60, 20] | OKane2023 | {'contact resistance': 'true', 'open-circuit potential': 'current sigmoid', 'thermal': 'lumped', 'SEI': 'interstitial-diffusion limited', 'SEI on cracks': 'true', 'SEI film resistance': 'distributed', 'SEI porosity change': 'true', 'particle mechanics': ('swelling and cracking', 'swelling only'), 'loss of active material': ('stress-driven', 'none'), 'lithium plating': 'partially reversible'} | 1e-16 | 4541.0 | 1000 | 1.0 | 4541.0 | 4541.0 | 1e-12 | 1e-14 | 1e-16 | 1e-25 | [('Discharge at 1C for 8.756838 minutes or until 2.5V', 'Charge at 0.3C for 29.189460000000004 minutes or until 4.2V')] | [('Hold at 4.2V until C/100', 'Rest for 1 hours (20 minute period)', 'Discharge at 0.1C until 2.5 V (30 minute period)', 'Rest for 3 hours (20 minute period)', 'Charge at 0.1C until 4.2 V (30 minute period)', 'Hold at 4.2V until C/100', 'Rest for 1 hours (20 minute period)', 'Discharge at 0.5C until 2.5 V (6 minute period)', 'Rest for 3 hours (20 minute period)', 'Charge at 0.5C until 4.2 V (6 minute period)', 'Hold at 4.2V until C/100', 'Rest for 3 hours (20 minute period)')] | 0.044074435500502496 | 7.248582779599914e-05 | 0.004312920520485659 | 0.037314071739862814 | 3.475957299770016e-09 | 0.0 | nan | nan | nan | Empty | Empty
25 | 2 | Fail | 4.0 | 5.0 | 6.0 | 4.0 | 4.0 | 2.0 | Off | 5e-20 | 0.999 | 0.000108333 | 25 | 6192 | 516 | 516 | 1 | 25 | [5, 5, 5, 60, 20] | OKane2023 | {'contact resistance': 'true', 'open-circuit potential': 'current sigmoid', 'thermal': 'lumped', 'SEI': 'interstitial-diffusion limited', 'SEI on cracks': 'true', 'SEI film resistance': 'distributed', 'SEI porosity change': 'true', 'particle mechanics': ('swelling and cracking', 'swelling only'), 'loss of active material': ('stress-driven', 'none'), 'lithium plating': 'partially reversible'} | 1e-16 | 4541.0 | 1000 | 1.0 | 4541.0 | 4541.0 | 1e-12 | 1e-14 | 1e-16 | 1e-25 | [('Discharge at 1C for 8.756838 minutes or until 2.5V', 'Charge at 0.3C for 29.189460000000004 minutes or until 4.2V')] | [('Hold at 4.2V until C/100', 'Rest for 1 hours (20 minute period)', 'Discharge at 0.1C until 2.5 V (30 minute period)', 'Rest for 3 hours (20 minute period)', 'Charge at 0.1C until 4.2 V (30 minute period)', 'Hold at 4.2V until C/100', 'Rest for 1 hours (20 minute period)', 'Discharge at 0.5C until 2.5 V (6 minute period)', 'Rest for 3 hours (20 minute period)', 'Charge at 0.5C until 4.2 V (6 minute period)', 'Hold at 4.2V until C/100', 'Rest for 3 hours (20 minute period)')] | 0.043525133319600506 | 7.258208680669991e-05 | 0.0043069795146492285 | 0.036737786361840614 | 3.4735725407131213e-09 | 0.0 | nan | nan | nan | Empty | Empty
26 | 2 | Fail | 4.0 | 5.0 | 6.0 | 4.0 | 4.0 | 2.0 | Off | 5e-20 | 0.999 | 0.000111667 | 25 | 6192 | 516 | 516 | 1 | 25 | [5, 5, 5, 60, 20] | OKane2023 | {'contact resistance': 'true', 'open-circuit potential': 'current sigmoid', 'thermal': 'lumped', 'SEI': 'interstitial-diffusion limited', 'SEI on cracks': 'true', 'SEI film resistance': 'distributed', 'SEI porosity change': 'true', 'particle mechanics': ('swelling and cracking', 'swelling only'), 'loss of active material': ('stress-driven', 'none'), 'lithium plating': 'partially reversible'} | 1e-16 | 4541.0 | 1000 | 1.0 | 4541.0 | 4541.0 | 1e-12 | 1e-14 | 1e-16 | 1e-25 | [('Discharge at 1C for 8.756838 minutes or until 2.5V', 'Charge at 0.3C for 29.189460000000004 minutes or until 4.2V')] | [('Hold at 4.2V until C/100', 'Rest for 1 hours (20 minute period)', 'Discharge at 0.1C until 2.5 V (30 minute period)', 'Rest for 3 hours (20 minute period)', 'Charge at 0.1C until 4.2 V (30 minute period)', 'Hold at 4.2V until C/100', 'Rest for 1 hours (20 minute period)', 'Discharge at 0.5C until 2.5 V (6 minute period)', 'Rest for 3 hours (20 minute period)', 'Charge at 0.5C until 4.2 V (6 minute period)', 'Hold at 4.2V until C/100', 'Rest for 3 hours (20 minute period)')] | 0.042998916035696055 | 7.255289157029618e-05 | 0.004301064702361579 | 0.03618733301527895 | 3.479278198881275e-09 | 0.0 | nan | nan | nan | Empty | Empty
27 | 2 | Fail | 4.0 | 5.0 | 6.0 | 4.0 | 4.0 | 2.0 | Off | 5e-20 | 0.999 | 0.000115 | 25 | 6192 | 516 | 516 | 1 | 25 | [5, 5, 5, 60, 20] | OKane2023 | {'contact resistance': 'true', 'open-circuit potential': 'current sigmoid', 'thermal': 'lumped', 'SEI': 'interstitial-diffusion limited', 'SEI on cracks': 'true', 'SEI film resistance': 'distributed', 'SEI porosity change': 'true', 'particle mechanics': ('swelling and cracking', 'swelling only'), 'loss of active material': ('stress-driven', 'none'), 'lithium plating': 'partially reversible'} | 1e-16 | 4541.0 | 1000 | 1.0 | 4541.0 | 4541.0 | 1e-12 | 1e-14 | 1e-16 | 1e-25 | [('Discharge at 1C for 8.756838 minutes or until 2.5V', 'Charge at 0.3C for 29.189460000000004 minutes or until 4.2V')] | [('Hold at 4.2V until C/100', 'Rest for 1 hours (20 minute period)', 'Discharge at 0.1C until 2.5 V (30 minute period)', 'Rest for 3 hours (20 minute period)', 'Charge at 0.1C until 4.2 V (30 minute period)', 'Hold at 4.2V until C/100', 'Rest for 1 hours (20 minute period)', 'Discharge at 0.5C until 2.5 V (6 minute period)', 'Rest for 3 hours (20 minute period)', 'Charge at 0.5C until 4.2 V (6 minute period)', 'Hold at 4.2V until C/100', 'Rest for 3 hours (20 minute period)')] | 0.04249591306775802 | 7.263680775723423e-05 | 0.004295179557442526 | 0.035661144032254434 | 3.4792995151633477e-09 | 0.0 | nan | nan | nan | Empty | Empty
28 | 2 | Fail | 4.0 | 5.0 | 6.0 | 4.0 | 4.0 | 2.0 | Off | 5e-20 | 0.999 | 0.000118333 | 25 | 6192 | 516 | 516 | 1 | 25 | [5, 5, 5, 60, 20] | OKane2023 | {'contact resistance': 'true', 'open-circuit potential': 'current sigmoid', 'thermal': 'lumped', 'SEI': 'interstitial-diffusion limited', 'SEI on cracks': 'true', 'SEI film resistance': 'distributed', 'SEI porosity change': 'true', 'particle mechanics': ('swelling and cracking', 'swelling only'), 'loss of active material': ('stress-driven', 'none'), 'lithium plating': 'partially reversible'} | 1e-16 | 4541.0 | 1000 | 1.0 | 4541.0 | 4541.0 | 1e-12 | 1e-14 | 1e-16 | 1e-25 | [('Discharge at 1C for 8.756838 minutes or until 2.5V', 'Charge at 0.3C for 29.189460000000004 minutes or until 4.2V')] | [('Hold at 4.2V until C/100', 'Rest for 1 hours (20 minute period)', 'Discharge at 0.1C until 2.5 V (30 minute period)', 'Rest for 3 hours (20 minute period)', 'Charge at 0.1C until 4.2 V (30 minute period)', 'Hold at 4.2V until C/100', 'Rest for 1 hours (20 minute period)', 'Discharge at 0.5C until 2.5 V (6 minute period)', 'Rest for 3 hours (20 minute period)', 'Charge at 0.5C until 4.2 V (6 minute period)', 'Hold at 4.2V until C/100', 'Rest for 3 hours (20 minute period)')] | 0.04201550366290352 | 7.270690542438925e-05 | 0.004289322548056286 | 0.03515734306921293 | 3.487029331949998e-09 | 0.0 | nan | nan | nan | Empty | Empty
29 | 2 | Fail | 4.0 | 5.0 | 6.0 | 4.0 | 4.0 | 2.0 | Off | 5e-20 | 0.999 | 0.000121667 | 25 | 6192 | 516 | 516 | 1 | 25 | [5, 5, 5, 60, 20] | OKane2023 | {'contact resistance': 'true', 'open-circuit potential': 'current sigmoid', 'thermal': 'lumped', 'SEI': 'interstitial-diffusion limited', 'SEI on cracks': 'true', 'SEI film resistance': 'distributed', 'SEI porosity change': 'true', 'particle mechanics': ('swelling and cracking', 'swelling only'), 'loss of active material': ('stress-driven', 'none'), 'lithium plating': 'partially reversible'} | 1e-16 | 4541.0 | 1000 | 1.0 | 4541.0 | 4541.0 | 1e-12 | 1e-14 | 1e-16 | 1e-25 | [('Discharge at 1C for 8.756838 minutes or until 2.5V', 'Charge at 0.3C for 29.189460000000004 minutes or until 4.2V')] | [('Hold at 4.2V until C/100', 'Rest for 1 hours (20 minute period)', 'Discharge at 0.1C until 2.5 V (30 minute period)', 'Rest for 3 hours (20 minute period)', 'Charge at 0.1C until 4.2 V (30 minute period)', 'Hold at 4.2V until C/100', 'Rest for 1 hours (20 minute period)', 'Discharge at 0.5C until 2.5 V (6 minute period)', 'Rest for 3 hours (20 minute period)', 'Charge at 0.5C until 4.2 V (6 minute period)', 'Hold at 4.2V until C/100', 'Rest for 3 hours (20 minute period)')] | 0.04155202814100445 | 7.283866621843365e-05 | 0.004283491941422246 | 0.034674244613697995 | 3.4899887424444387e-09 | 0.0 | nan | nan | nan | Empty | Empty
30 | 2 | Fail | 4.0 | 5.0 | 6.0 | 4.0 | 4.0 | 2.0 | Off | 5e-20 | 0.999 | 0.000125 | 25 | 6192 | 516 | 516 | 1 | 25 | [5, 5, 5, 60, 20] | OKane2023 | {'contact resistance': 'true', 'open-circuit potential': 'current sigmoid', 'thermal': 'lumped', 'SEI': 'interstitial-diffusion limited', 'SEI on cracks': 'true', 'SEI film resistance': 'distributed', 'SEI porosity change': 'true', 'particle mechanics': ('swelling and cracking', 'swelling only'), 'loss of active material': ('stress-driven', 'none'), 'lithium plating': 'partially reversible'} | 1e-16 | 4541.0 | 1000 | 1.0 | 4541.0 | 4541.0 | 1e-12 | 1e-14 | 1e-16 | 1e-25 | [('Discharge at 1C for 8.756838 minutes or until 2.5V', 'Charge at 0.3C for 29.189460000000004 minutes or until 4.2V')] | [('Hold at 4.2V until C/100', 'Rest for 1 hours (20 minute period)', 'Discharge at 0.1C until 2.5 V (30 minute period)', 'Rest for 3 hours (20 minute period)', 'Charge at 0.1C until 4.2 V (30 minute period)', 'Hold at 4.2V until C/100', 'Rest for 1 hours (20 minute period)', 'Discharge at 0.5C until 2.5 V (6 minute period)', 'Rest for 3 hours (20 minute period)', 'Charge at 0.5C until 4.2 V (6 minute period)', 'Hold at 4.2V until C/100', 'Rest for 3 hours (20 minute period)')] | 0.04110959296261907 | 7.291544523158945e-05 | 0.0042776912060455904 | 0.03421073959092382 | 3.4859697350952956e-09 | 0.0 | nan | nan | nan | Empty | Empty
21 | 2 | Fail | 4.0 | 5.0 | 6.0 | 4.0 | 4.0 | 2.0 | Off | 5e-20 | 0.999 | 9.5e-05 | 25 | 6192 | 516 | 516 | 1 | 25 | [5, 5, 5, 60, 20] | OKane2023 | {'contact resistance': 'true', 'open-circuit potential': 'current sigmoid', 'thermal': 'lumped', 'SEI': 'interstitial-diffusion limited', 'SEI on cracks': 'true', 'SEI film resistance': 'distributed', 'SEI porosity change': 'true', 'particle mechanics': ('swelling and cracking', 'swelling only'), 'loss of active material': ('stress-driven', 'none'), 'lithium plating': 'partially reversible'} | 1e-16 | 4541.0 | 1000 | 1.0 | 4541.0 | 4541.0 | 1e-12 | 1e-14 | 1e-16 | 1e-25 | [('Discharge at 1C for 8.756838 minutes or until 2.5V', 'Charge at 0.3C for 29.189460000000004 minutes or until 4.2V')] | [('Hold at 4.2V until C/100', 'Rest for 1 hours (20 minute period)', 'Discharge at 0.1C until 2.5 V (30 minute period)', 'Rest for 3 hours (20 minute period)', 'Charge at 0.1C until 4.2 V (30 minute period)', 'Hold at 4.2V until C/100', 'Rest for 1 hours (20 minute period)', 'Discharge at 0.5C until 2.5 V (6 minute period)', 'Rest for 3 hours (20 minute period)', 'Charge at 0.5C until 4.2 V (6 minute period)', 'Hold at 4.2V until C/100', 'Rest for 3 hours (20 minute period)')] | 0.0458940619278323 | 7.22506666171243e-05 | 0.004330910478715394 | 0.03922149487210217 | 3.4681342242492974e-09 | 0.0 | nan | nan | nan | Empty | Empty
22 | 2 | Fail | 4.0 | 5.0 | 6.0 | 4.0 | 4.0 | 2.0 | Off | 5e-20 | 0.999 | 9.83e-05 | 25 | 6192 | 516 | 516 | 1 | 25 | [5, 5, 5, 60, 20] | OKane2023 | {'contact resistance': 'true', 'open-circuit potential': 'current sigmoid', 'thermal': 'lumped', 'SEI': 'interstitial-diffusion limited', 'SEI on cracks': 'true', 'SEI film resistance': 'distributed', 'SEI porosity change': 'true', 'particle mechanics': ('swelling and cracking', 'swelling only'), 'loss of active material': ('stress-driven', 'none'), 'lithium plating': 'partially reversible'} | 1e-16 | 4541.0 | 1000 | 1.0 | 4541.0 | 4541.0 | 1e-12 | 1e-14 | 1e-16 | 1e-25 | [('Discharge at 1C for 8.756838 minutes or until 2.5V', 'Charge at 0.3C for 29.189460000000004 minutes or until 4.2V')] | [('Hold at 4.2V until C/100', 'Rest for 1 hours (20 minute period)', 'Discharge at 0.1C until 2.5 V (30 minute period)', 'Rest for 3 hours (20 minute period)', 'Charge at 0.1C until 4.2 V (30 minute period)', 'Hold at 4.2V until C/100', 'Rest for 1 hours (20 minute period)', 'Discharge at 0.5C until 2.5 V (6 minute period)', 'Rest for 3 hours (20 minute period)', 'Charge at 0.5C until 4.2 V (6 minute period)', 'Hold at 4.2V until C/100', 'Rest for 3 hours (20 minute period)')] | 0.04526235422638347 | 7.23211370411173e-05 | 0.004324946732163951 | 0.038559961179817706 | 3.471464893323173e-09 | 0.0 | nan | nan | nan | Empty | Empty
23 | 2 | Fail | 4.0 | 5.0 | 6.0 | 4.0 | 4.0 | 2.0 | Off | 5e-20 | 0.999 | 0.000101667 | 25 | 6192 | 516 | 516 | 1 | 25 | [5, 5, 5, 60, 20] | OKane2023 | {'contact resistance': 'true', 'open-circuit potential': 'current sigmoid', 'thermal': 'lumped', 'SEI': 'interstitial-diffusion limited', 'SEI on cracks': 'true', 'SEI film resistance': 'distributed', 'SEI porosity change': 'true', 'particle mechanics': ('swelling and cracking', 'swelling only'), 'loss of active material': ('stress-driven', 'none'), 'lithium plating': 'partially reversible'} | 1e-16 | 4541.0 | 1000 | 1.0 | 4541.0 | 4541.0 | 1e-12 | 1e-14 | 1e-16 | 1e-25 | [('Discharge at 1C for 8.756838 minutes or until 2.5V', 'Charge at 0.3C for 29.189460000000004 minutes or until 4.2V')] | [('Hold at 4.2V until C/100', 'Rest for 1 hours (20 minute period)', 'Discharge at 0.1C until 2.5 V (30 minute period)', 'Rest for 3 hours (20 minute period)', 'Charge at 0.1C until 4.2 V (30 minute period)', 'Hold at 4.2V until C/100', 'Rest for 1 hours (20 minute period)', 'Discharge at 0.5C until 2.5 V (6 minute period)', 'Rest for 3 hours (20 minute period)', 'Charge at 0.5C until 4.2 V (6 minute period)', 'Hold at 4.2V until C/100', 'Rest for 3 hours (20 minute period)')] | 0.04465185611226996 | 7.241151496636894e-05 | 0.004318889291457635 | 0.037918462721186354 | 3.4697666961847062e-09 | 0.0 | nan | nan | nan | Empty | Empty
24 | 2 | Fail | 4.0 | 5.0 | 6.0 | 4.0 | 4.0 | 2.0 | Off | 5e-20 | 0.999 | 0.000105 | 25 | 6192 | 516 | 516 | 1 | 25 | [5, 5, 5, 60, 20] | OKane2023 | {'contact resistance': 'true', 'open-circuit potential': 'current sigmoid', 'thermal': 'lumped', 'SEI': 'interstitial-diffusion limited', 'SEI on cracks': 'true', 'SEI film resistance': 'distributed', 'SEI porosity change': 'true', 'particle mechanics': ('swelling and cracking', 'swelling only'), 'loss of active material': ('stress-driven', 'none'), 'lithium plating': 'partially reversible'} | 1e-16 | 4541.0 | 1000 | 1.0 | 4541.0 | 4541.0 | 1e-12 | 1e-14 | 1e-16 | 1e-25 | [('Discharge at 1C for 8.756838 minutes or until 2.5V', 'Charge at 0.3C for 29.189460000000004 minutes or until 4.2V')] | [('Hold at 4.2V until C/100', 'Rest for 1 hours (20 minute period)', 'Discharge at 0.1C until 2.5 V (30 minute period)', 'Rest for 3 hours (20 minute period)', 'Charge at 0.1C until 4.2 V (30 minute period)', 'Hold at 4.2V until C/100', 'Rest for 1 hours (20 minute period)', 'Discharge at 0.5C until 2.5 V (6 minute period)', 'Rest for 3 hours (20 minute period)', 'Charge at 0.5C until 4.2 V (6 minute period)', 'Hold at 4.2V until C/100', 'Rest for 3 hours (20 minute period)')] | 0.044074435500502496 | 7.248582779599914e-05 | 0.004312920520485659 | 0.037314071739862814 | 3.475957299770016e-09 | 0.0 | nan | nan | nan | Empty | Empty
25 | 2 | Fail | 4.0 | 5.0 | 6.0 | 4.0 | 4.0 | 2.0 | Off | 5e-20 | 0.999 | 0.000108333 | 25 | 6192 | 516 | 516 | 1 | 25 | [5, 5, 5, 60, 20] | OKane2023 | {'contact resistance': 'true', 'open-circuit potential': 'current sigmoid', 'thermal': 'lumped', 'SEI': 'interstitial-diffusion limited', 'SEI on cracks': 'true', 'SEI film resistance': 'distributed', 'SEI porosity change': 'true', 'particle mechanics': ('swelling and cracking', 'swelling only'), 'loss of active material': ('stress-driven', 'none'), 'lithium plating': 'partially reversible'} | 1e-16 | 4541.0 | 1000 | 1.0 | 4541.0 | 4541.0 | 1e-12 | 1e-14 | 1e-16 | 1e-25 | [('Discharge at 1C for 8.756838 minutes or until 2.5V', 'Charge at 0.3C for 29.189460000000004 minutes or until 4.2V')] | [('Hold at 4.2V until C/100', 'Rest for 1 hours (20 minute period)', 'Discharge at 0.1C until 2.5 V (30 minute period)', 'Rest for 3 hours (20 minute period)', 'Charge at 0.1C until 4.2 V (30 minute period)', 'Hold at 4.2V until C/100', 'Rest for 1 hours (20 minute period)', 'Discharge at 0.5C until 2.5 V (6 minute period)', 'Rest for 3 hours (20 minute period)', 'Charge at 0.5C until 4.2 V (6 minute period)', 'Hold at 4.2V until C/100', 'Rest for 3 hours (20 minute period)')] | 0.043525133319600506 | 7.258208680669991e-05 | 0.0043069795146492285 | 0.036737786361840614 | 3.4735725407131213e-09 | 0.0 | nan | nan | nan | Empty | Empty
26 | 2 | Fail | 4.0 | 5.0 | 6.0 | 4.0 | 4.0 | 2.0 | Off | 5e-20 | 0.999 | 0.000111667 | 25 | 6192 | 516 | 516 | 1 | 25 | [5, 5, 5, 60, 20] | OKane2023 | {'contact resistance': 'true', 'open-circuit potential': 'current sigmoid', 'thermal': 'lumped', 'SEI': 'interstitial-diffusion limited', 'SEI on cracks': 'true', 'SEI film resistance': 'distributed', 'SEI porosity change': 'true', 'particle mechanics': ('swelling and cracking', 'swelling only'), 'loss of active material': ('stress-driven', 'none'), 'lithium plating': 'partially reversible'} | 1e-16 | 4541.0 | 1000 | 1.0 | 4541.0 | 4541.0 | 1e-12 | 1e-14 | 1e-16 | 1e-25 | [('Discharge at 1C for 8.756838 minutes or until 2.5V', 'Charge at 0.3C for 29.189460000000004 minutes or until 4.2V')] | [('Hold at 4.2V until C/100', 'Rest for 1 hours (20 minute period)', 'Discharge at 0.1C until 2.5 V (30 minute period)', 'Rest for 3 hours (20 minute period)', 'Charge at 0.1C until 4.2 V (30 minute period)', 'Hold at 4.2V until C/100', 'Rest for 1 hours (20 minute period)', 'Discharge at 0.5C until 2.5 V (6 minute period)', 'Rest for 3 hours (20 minute period)', 'Charge at 0.5C until 4.2 V (6 minute period)', 'Hold at 4.2V until C/100', 'Rest for 3 hours (20 minute period)')] | 0.042998916035696055 | 7.255289157029618e-05 | 0.004301064702361579 | 0.03618733301527895 | 3.479278198881275e-09 | 0.0 | nan | nan | nan | Empty | Empty
27 | 2 | Fail | 4.0 | 5.0 | 6.0 | 4.0 | 4.0 | 2.0 | Off | 5e-20 | 0.999 | 0.000115 | 25 | 6192 | 516 | 516 | 1 | 25 | [5, 5, 5, 60, 20] | OKane2023 | {'contact resistance': 'true', 'open-circuit potential': 'current sigmoid', 'thermal': 'lumped', 'SEI': 'interstitial-diffusion limited', 'SEI on cracks': 'true', 'SEI film resistance': 'distributed', 'SEI porosity change': 'true', 'particle mechanics': ('swelling and cracking', 'swelling only'), 'loss of active material': ('stress-driven', 'none'), 'lithium plating': 'partially reversible'} | 1e-16 | 4541.0 | 1000 | 1.0 | 4541.0 | 4541.0 | 1e-12 | 1e-14 | 1e-16 | 1e-25 | [('Discharge at 1C for 8.756838 minutes or until 2.5V', 'Charge at 0.3C for 29.189460000000004 minutes or until 4.2V')] | [('Hold at 4.2V until C/100', 'Rest for 1 hours (20 minute period)', 'Discharge at 0.1C until 2.5 V (30 minute period)', 'Rest for 3 hours (20 minute period)', 'Charge at 0.1C until 4.2 V (30 minute period)', 'Hold at 4.2V until C/100', 'Rest for 1 hours (20 minute period)', 'Discharge at 0.5C until 2.5 V (6 minute period)', 'Rest for 3 hours (20 minute period)', 'Charge at 0.5C until 4.2 V (6 minute period)', 'Hold at 4.2V until C/100', 'Rest for 3 hours (20 minute period)')] | 0.04249591306775802 | 7.263680775723423e-05 | 0.004295179557442526 | 0.035661144032254434 | 3.4792995151633477e-09 | 0.0 | nan | nan | nan | Empty | Empty
28 | 2 | Fail | 4.0 | 5.0 | 6.0 | 4.0 | 4.0 | 2.0 | Off | 5e-20 | 0.999 | 0.000118333 | 25 | 6192 | 516 | 516 | 1 | 25 | [5, 5, 5, 60, 20] | OKane2023 | {'contact resistance': 'true', 'open-circuit potential': 'current sigmoid', 'thermal': 'lumped', 'SEI': 'interstitial-diffusion limited', 'SEI on cracks': 'true', 'SEI film resistance': 'distributed', 'SEI porosity change': 'true', 'particle mechanics': ('swelling and cracking', 'swelling only'), 'loss of active material': ('stress-driven', 'none'), 'lithium plating': 'partially reversible'} | 1e-16 | 4541.0 | 1000 | 1.0 | 4541.0 | 4541.0 | 1e-12 | 1e-14 | 1e-16 | 1e-25 | [('Discharge at 1C for 8.756838 minutes or until 2.5V', 'Charge at 0.3C for 29.189460000000004 minutes or until 4.2V')] | [('Hold at 4.2V until C/100', 'Rest for 1 hours (20 minute period)', 'Discharge at 0.1C until 2.5 V (30 minute period)', 'Rest for 3 hours (20 minute period)', 'Charge at 0.1C until 4.2 V (30 minute period)', 'Hold at 4.2V until C/100', 'Rest for 1 hours (20 minute period)', 'Discharge at 0.5C until 2.5 V (6 minute period)', 'Rest for 3 hours (20 minute period)', 'Charge at 0.5C until 4.2 V (6 minute period)', 'Hold at 4.2V until C/100', 'Rest for 3 hours (20 minute period)')] | 0.04201550366290352 | 7.270690542438925e-05 | 0.004289322548056286 | 0.03515734306921293 | 3.487029331949998e-09 | 0.0 | nan | nan | nan | Empty | Empty
29 | 2 | Fail | 4.0 | 5.0 | 6.0 | 4.0 | 4.0 | 2.0 | Off | 5e-20 | 0.999 | 0.000121667 | 25 | 6192 | 516 | 516 | 1 | 25 | [5, 5, 5, 60, 20] | OKane2023 | {'contact resistance': 'true', 'open-circuit potential': 'current sigmoid', 'thermal': 'lumped', 'SEI': 'interstitial-diffusion limited', 'SEI on cracks': 'true', 'SEI film resistance': 'distributed', 'SEI porosity change': 'true', 'particle mechanics': ('swelling and cracking', 'swelling only'), 'loss of active material': ('stress-driven', 'none'), 'lithium plating': 'partially reversible'} | 1e-16 | 4541.0 | 1000 | 1.0 | 4541.0 | 4541.0 | 1e-12 | 1e-14 | 1e-16 | 1e-25 | [('Discharge at 1C for 8.756838 minutes or until 2.5V', 'Charge at 0.3C for 29.189460000000004 minutes or until 4.2V')] | [('Hold at 4.2V until C/100', 'Rest for 1 hours (20 minute period)', 'Discharge at 0.1C until 2.5 V (30 minute period)', 'Rest for 3 hours (20 minute period)', 'Charge at 0.1C until 4.2 V (30 minute period)', 'Hold at 4.2V until C/100', 'Rest for 1 hours (20 minute period)', 'Discharge at 0.5C until 2.5 V (6 minute period)', 'Rest for 3 hours (20 minute period)', 'Charge at 0.5C until 4.2 V (6 minute period)', 'Hold at 4.2V until C/100', 'Rest for 3 hours (20 minute period)')] | 0.04155202814100445 | 7.283866621843365e-05 | 0.004283491941422246 | 0.034674244613697995 | 3.4899887424444387e-09 | 0.0 | nan | nan | nan | Empty | Empty
30 | 2 | Fail | 4.0 | 5.0 | 6.0 | 4.0 | 4.0 | 2.0 | Off | 5e-20 | 0.999 | 0.000125 | 25 | 6192 | 516 | 516 | 1 | 25 | [5, 5, 5, 60, 20] | OKane2023 | {'contact resistance': 'true', 'open-circuit potential': 'current sigmoid', 'thermal': 'lumped', 'SEI': 'interstitial-diffusion limited', 'SEI on cracks': 'true', 'SEI film resistance': 'distributed', 'SEI porosity change': 'true', 'particle mechanics': ('swelling and cracking', 'swelling only'), 'loss of active material': ('stress-driven', 'none'), 'lithium plating': 'partially reversible'} | 1e-16 | 4541.0 | 1000 | 1.0 | 4541.0 | 4541.0 | 1e-12 | 1e-14 | 1e-16 | 1e-25 | [('Discharge at 1C for 8.756838 minutes or until 2.5V', 'Charge at 0.3C for 29.189460000000004 minutes or until 4.2V')] | [('Hold at 4.2V until C/100', 'Rest for 1 hours (20 minute period)', 'Discharge at 0.1C until 2.5 V (30 minute period)', 'Rest for 3 hours (20 minute period)', 'Charge at 0.1C until 4.2 V (30 minute period)', 'Hold at 4.2V until C/100', 'Rest for 1 hours (20 minute period)', 'Discharge at 0.5C until 2.5 V (6 minute period)', 'Rest for 3 hours (20 minute period)', 'Charge at 0.5C until 4.2 V (6 minute period)', 'Hold at 4.2V until C/100', 'Rest for 3 hours (20 minute period)')] | 0.04110959296261907 | 7.291544523158945e-05 | 0.0042776912060455904 | 0.03421073959092382 | 3.4859697350952956e-09 | 0.0 | nan | nan | nan | Empty | Empty
21 | 2 | Fail | 4.0 | 5.0 | 6.0 | 4.0 | 4.0 | 2.0 | Off | 5e-20 | 0.999 | 9.5e-05 | 25 | 6192 | 516 | 516 | 1 | 25 | [5, 5, 5, 60, 20] | OKane2023 | {'contact resistance': 'true', 'open-circuit potential': 'current sigmoid', 'thermal': 'lumped', 'SEI': 'interstitial-diffusion limited', 'SEI on cracks': 'true', 'SEI film resistance': 'distributed', 'SEI porosity change': 'true', 'particle mechanics': ('swelling and cracking', 'swelling only'), 'loss of active material': ('stress-driven', 'none'), 'lithium plating': 'partially reversible'} | 1e-16 | 4541.0 | 1000 | 1.0 | 4541.0 | 4541.0 | 1e-12 | 1e-14 | 1e-16 | 1e-25 | [('Discharge at 1C for 8.756838 minutes or until 2.5V', 'Charge at 0.3C for 29.189460000000004 minutes or until 4.2V')] | [('Hold at 4.2V until C/100', 'Rest for 1 hours (20 minute period)', 'Discharge at 0.1C until 2.5 V (30 minute period)', 'Rest for 3 hours (20 minute period)', 'Charge at 0.1C until 4.2 V (30 minute period)', 'Hold at 4.2V until C/100', 'Rest for 1 hours (20 minute period)', 'Discharge at 0.5C until 2.5 V (6 minute period)', 'Rest for 3 hours (20 minute period)', 'Charge at 0.5C until 4.2 V (6 minute period)', 'Hold at 4.2V until C/100', 'Rest for 3 hours (20 minute period)')] | 0.0458940619278323 | 7.22506666171243e-05 | 0.004330910478715394 | 0.03922149487210217 | 3.4681342242492974e-09 | 0.0 | nan | nan | nan | Empty | Empty
22 | 2 | Fail | 4.0 | 5.0 | 6.0 | 4.0 | 4.0 | 2.0 | Off | 5e-20 | 0.999 | 9.83e-05 | 25 | 6192 | 516 | 516 | 1 | 25 | [5, 5, 5, 60, 20] | OKane2023 | {'contact resistance': 'true', 'open-circuit potential': 'current sigmoid', 'thermal': 'lumped', 'SEI': 'interstitial-diffusion limited', 'SEI on cracks': 'true', 'SEI film resistance': 'distributed', 'SEI porosity change': 'true', 'particle mechanics': ('swelling and cracking', 'swelling only'), 'loss of active material': ('stress-driven', 'none'), 'lithium plating': 'partially reversible'} | 1e-16 | 4541.0 | 1000 | 1.0 | 4541.0 | 4541.0 | 1e-12 | 1e-14 | 1e-16 | 1e-25 | [('Discharge at 1C for 8.756838 minutes or until 2.5V', 'Charge at 0.3C for 29.189460000000004 minutes or until 4.2V')] | [('Hold at 4.2V until C/100', 'Rest for 1 hours (20 minute period)', 'Discharge at 0.1C until 2.5 V (30 minute period)', 'Rest for 3 hours (20 minute period)', 'Charge at 0.1C until 4.2 V (30 minute period)', 'Hold at 4.2V until C/100', 'Rest for 1 hours (20 minute period)', 'Discharge at 0.5C until 2.5 V (6 minute period)', 'Rest for 3 hours (20 minute period)', 'Charge at 0.5C until 4.2 V (6 minute period)', 'Hold at 4.2V until C/100', 'Rest for 3 hours (20 minute period)')] | 0.04526235422638347 | 7.23211370411173e-05 | 0.004324946732163951 | 0.038559961179817706 | 3.471464893323173e-09 | 0.0 | nan | nan | nan | Empty | Empty
23 | 2 | Fail | 4.0 | 5.0 | 6.0 | 4.0 | 4.0 | 2.0 | Off | 5e-20 | 0.999 | 0.000101667 | 25 | 6192 | 516 | 516 | 1 | 25 | [5, 5, 5, 60, 20] | OKane2023 | {'contact resistance': 'true', 'open-circuit potential': 'current sigmoid', 'thermal': 'lumped', 'SEI': 'interstitial-diffusion limited', 'SEI on cracks': 'true', 'SEI film resistance': 'distributed', 'SEI porosity change': 'true', 'particle mechanics': ('swelling and cracking', 'swelling only'), 'loss of active material': ('stress-driven', 'none'), 'lithium plating': 'partially reversible'} | 1e-16 | 4541.0 | 1000 | 1.0 | 4541.0 | 4541.0 | 1e-12 | 1e-14 | 1e-16 | 1e-25 | [('Discharge at 1C for 8.756838 minutes or until 2.5V', 'Charge at 0.3C for 29.189460000000004 minutes or until 4.2V')] | [('Hold at 4.2V until C/100', 'Rest for 1 hours (20 minute period)', 'Discharge at 0.1C until 2.5 V (30 minute period)', 'Rest for 3 hours (20 minute period)', 'Charge at 0.1C until 4.2 V (30 minute period)', 'Hold at 4.2V until C/100', 'Rest for 1 hours (20 minute period)', 'Discharge at 0.5C until 2.5 V (6 minute period)', 'Rest for 3 hours (20 minute period)', 'Charge at 0.5C until 4.2 V (6 minute period)', 'Hold at 4.2V until C/100', 'Rest for 3 hours (20 minute period)')] | 0.04465185611226996 | 7.241151496636894e-05 | 0.004318889291457635 | 0.037918462721186354 | 3.4697666961847062e-09 | 0.0 | nan | nan | nan | Empty | Empty
24 | 2 | Fail | 4.0 | 5.0 | 6.0 | 4.0 | 4.0 | 2.0 | Off | 5e-20 | 0.999 | 0.000105 | 25 | 6192 | 516 | 516 | 1 | 25 | [5, 5, 5, 60, 20] | OKane2023 | {'contact resistance': 'true', 'open-circuit potential': 'current sigmoid', 'thermal': 'lumped', 'SEI': 'interstitial-diffusion limited', 'SEI on cracks': 'true', 'SEI film resistance': 'distributed', 'SEI porosity change': 'true', 'particle mechanics': ('swelling and cracking', 'swelling only'), 'loss of active material': ('stress-driven', 'none'), 'lithium plating': 'partially reversible'} | 1e-16 | 4541.0 | 1000 | 1.0 | 4541.0 | 4541.0 | 1e-12 | 1e-14 | 1e-16 | 1e-25 | [('Discharge at 1C for 8.756838 minutes or until 2.5V', 'Charge at 0.3C for 29.189460000000004 minutes or until 4.2V')] | [('Hold at 4.2V until C/100', 'Rest for 1 hours (20 minute period)', 'Discharge at 0.1C until 2.5 V (30 minute period)', 'Rest for 3 hours (20 minute period)', 'Charge at 0.1C until 4.2 V (30 minute period)', 'Hold at 4.2V until C/100', 'Rest for 1 hours (20 minute period)', 'Discharge at 0.5C until 2.5 V (6 minute period)', 'Rest for 3 hours (20 minute period)', 'Charge at 0.5C until 4.2 V (6 minute period)', 'Hold at 4.2V until C/100', 'Rest for 3 hours (20 minute period)')] | 0.044074435500502496 | 7.248582779599914e-05 | 0.004312920520485659 | 0.037314071739862814 | 3.475957299770016e-09 | 0.0 | nan | nan | nan | Empty | Empty
25 | 2 | Fail | 4.0 | 5.0 | 6.0 | 4.0 | 4.0 | 2.0 | Off | 5e-20 | 0.999 | 0.000108333 | 25 | 6192 | 516 | 516 | 1 | 25 | [5, 5, 5, 60, 20] | OKane2023 | {'contact resistance': 'true', 'open-circuit potential': 'current sigmoid', 'thermal': 'lumped', 'SEI': 'interstitial-diffusion limited', 'SEI on cracks': 'true', 'SEI film resistance': 'distributed', 'SEI porosity change': 'true', 'particle mechanics': ('swelling and cracking', 'swelling only'), 'loss of active material': ('stress-driven', 'none'), 'lithium plating': 'partially reversible'} | 1e-16 | 4541.0 | 1000 | 1.0 | 4541.0 | 4541.0 | 1e-12 | 1e-14 | 1e-16 | 1e-25 | [('Discharge at 1C for 8.756838 minutes or until 2.5V', 'Charge at 0.3C for 29.189460000000004 minutes or until 4.2V')] | [('Hold at 4.2V until C/100', 'Rest for 1 hours (20 minute period)', 'Discharge at 0.1C until 2.5 V (30 minute period)', 'Rest for 3 hours (20 minute period)', 'Charge at 0.1C until 4.2 V (30 minute period)', 'Hold at 4.2V until C/100', 'Rest for 1 hours (20 minute period)', 'Discharge at 0.5C until 2.5 V (6 minute period)', 'Rest for 3 hours (20 minute period)', 'Charge at 0.5C until 4.2 V (6 minute period)', 'Hold at 4.2V until C/100', 'Rest for 3 hours (20 minute period)')] | 0.043525133319600506 | 7.258208680669991e-05 | 0.0043069795146492285 | 0.036737786361840614 | 3.4735725407131213e-09 | 0.0 | nan | nan | nan | Empty | Empty
26 | 2 | Fail | 4.0 | 5.0 | 6.0 | 4.0 | 4.0 | 2.0 | Off | 5e-20 | 0.999 | 0.000111667 | 25 | 6192 | 516 | 516 | 1 | 25 | [5, 5, 5, 60, 20] | OKane2023 | {'contact resistance': 'true', 'open-circuit potential': 'current sigmoid', 'thermal': 'lumped', 'SEI': 'interstitial-diffusion limited', 'SEI on cracks': 'true', 'SEI film resistance': 'distributed', 'SEI porosity change': 'true', 'particle mechanics': ('swelling and cracking', 'swelling only'), 'loss of active material': ('stress-driven', 'none'), 'lithium plating': 'partially reversible'} | 1e-16 | 4541.0 | 1000 | 1.0 | 4541.0 | 4541.0 | 1e-12 | 1e-14 | 1e-16 | 1e-25 | [('Discharge at 1C for 8.756838 minutes or until 2.5V', 'Charge at 0.3C for 29.189460000000004 minutes or until 4.2V')] | [('Hold at 4.2V until C/100', 'Rest for 1 hours (20 minute period)', 'Discharge at 0.1C until 2.5 V (30 minute period)', 'Rest for 3 hours (20 minute period)', 'Charge at 0.1C until 4.2 V (30 minute period)', 'Hold at 4.2V until C/100', 'Rest for 1 hours (20 minute period)', 'Discharge at 0.5C until 2.5 V (6 minute period)', 'Rest for 3 hours (20 minute period)', 'Charge at 0.5C until 4.2 V (6 minute period)', 'Hold at 4.2V until C/100', 'Rest for 3 hours (20 minute period)')] | 0.042998916035696055 | 7.255289157029618e-05 | 0.004301064702361579 | 0.03618733301527895 | 3.479278198881275e-09 | 0.0 | nan | nan | nan | Empty | Empty
27 | 2 | Fail | 4.0 | 5.0 | 6.0 | 4.0 | 4.0 | 2.0 | Off | 5e-20 | 0.999 | 0.000115 | 25 | 6192 | 516 | 516 | 1 | 25 | [5, 5, 5, 60, 20] | OKane2023 | {'contact resistance': 'true', 'open-circuit potential': 'current sigmoid', 'thermal': 'lumped', 'SEI': 'interstitial-diffusion limited', 'SEI on cracks': 'true', 'SEI film resistance': 'distributed', 'SEI porosity change': 'true', 'particle mechanics': ('swelling and cracking', 'swelling only'), 'loss of active material': ('stress-driven', 'none'), 'lithium plating': 'partially reversible'} | 1e-16 | 4541.0 | 1000 | 1.0 | 4541.0 | 4541.0 | 1e-12 | 1e-14 | 1e-16 | 1e-25 | [('Discharge at 1C for 8.756838 minutes or until 2.5V', 'Charge at 0.3C for 29.189460000000004 minutes or until 4.2V')] | [('Hold at 4.2V until C/100', 'Rest for 1 hours (20 minute period)', 'Discharge at 0.1C until 2.5 V (30 minute period)', 'Rest for 3 hours (20 minute period)', 'Charge at 0.1C until 4.2 V (30 minute period)', 'Hold at 4.2V until C/100', 'Rest for 1 hours (20 minute period)', 'Discharge at 0.5C until 2.5 V (6 minute period)', 'Rest for 3 hours (20 minute period)', 'Charge at 0.5C until 4.2 V (6 minute period)', 'Hold at 4.2V until C/100', 'Rest for 3 hours (20 minute period)')] | 0.04249591306775802 | 7.263680775723423e-05 | 0.004295179557442526 | 0.035661144032254434 | 3.4792995151633477e-09 | 0.0 | nan | nan | nan | Empty | Empty
28 | 2 | Fail | 4.0 | 5.0 | 6.0 | 4.0 | 4.0 | 2.0 | Off | 5e-20 | 0.999 | 0.000118333 | 25 | 6192 | 516 | 516 | 1 | 25 | [5, 5, 5, 60, 20] | OKane2023 | {'contact resistance': 'true', 'open-circuit potential': 'current sigmoid', 'thermal': 'lumped', 'SEI': 'interstitial-diffusion limited', 'SEI on cracks': 'true', 'SEI film resistance': 'distributed', 'SEI porosity change': 'true', 'particle mechanics': ('swelling and cracking', 'swelling only'), 'loss of active material': ('stress-driven', 'none'), 'lithium plating': 'partially reversible'} | 1e-16 | 4541.0 | 1000 | 1.0 | 4541.0 | 4541.0 | 1e-12 | 1e-14 | 1e-16 | 1e-25 | [('Discharge at 1C for 8.756838 minutes or until 2.5V', 'Charge at 0.3C for 29.189460000000004 minutes or until 4.2V')] | [('Hold at 4.2V until C/100', 'Rest for 1 hours (20 minute period)', 'Discharge at 0.1C until 2.5 V (30 minute period)', 'Rest for 3 hours (20 minute period)', 'Charge at 0.1C until 4.2 V (30 minute period)', 'Hold at 4.2V until C/100', 'Rest for 1 hours (20 minute period)', 'Discharge at 0.5C until 2.5 V (6 minute period)', 'Rest for 3 hours (20 minute period)', 'Charge at 0.5C until 4.2 V (6 minute period)', 'Hold at 4.2V until C/100', 'Rest for 3 hours (20 minute period)')] | 0.04201550366290352 | 7.270690542438925e-05 | 0.004289322548056286 | 0.03515734306921293 | 3.487029331949998e-09 | 0.0 | nan | nan | nan | Empty | Empty
29 | 2 | Fail | 4.0 | 5.0 | 6.0 | 4.0 | 4.0 | 2.0 | Off | 5e-20 | 0.999 | 0.000121667 | 25 | 6192 | 516 | 516 | 1 | 25 | [5, 5, 5, 60, 20] | OKane2023 | {'contact resistance': 'true', 'open-circuit potential': 'current sigmoid', 'thermal': 'lumped', 'SEI': 'interstitial-diffusion limited', 'SEI on cracks': 'true', 'SEI film resistance': 'distributed', 'SEI porosity change': 'true', 'particle mechanics': ('swelling and cracking', 'swelling only'), 'loss of active material': ('stress-driven', 'none'), 'lithium plating': 'partially reversible'} | 1e-16 | 4541.0 | 1000 | 1.0 | 4541.0 | 4541.0 | 1e-12 | 1e-14 | 1e-16 | 1e-25 | [('Discharge at 1C for 8.756838 minutes or until 2.5V', 'Charge at 0.3C for 29.189460000000004 minutes or until 4.2V')] | [('Hold at 4.2V until C/100', 'Rest for 1 hours (20 minute period)', 'Discharge at 0.1C until 2.5 V (30 minute period)', 'Rest for 3 hours (20 minute period)', 'Charge at 0.1C until 4.2 V (30 minute period)', 'Hold at 4.2V until C/100', 'Rest for 1 hours (20 minute period)', 'Discharge at 0.5C until 2.5 V (6 minute period)', 'Rest for 3 hours (20 minute period)', 'Charge at 0.5C until 4.2 V (6 minute period)', 'Hold at 4.2V until C/100', 'Rest for 3 hours (20 minute period)')] | 0.04155202814100445 | 7.283866621843365e-05 | 0.004283491941422246 | 0.034674244613697995 | 3.4899887424444387e-09 | 0.0 | nan | nan | nan | Empty | Empty
30 | 2 | Fail | 4.0 | 5.0 | 6.0 | 4.0 | 4.0 | 2.0 | Off | 5e-20 | 0.999 | 0.000125 | 25 | 6192 | 516 | 516 | 1 | 25 | [5, 5, 5, 60, 20] | OKane2023 | {'contact resistance': 'true', 'open-circuit potential': 'current sigmoid', 'thermal': 'lumped', 'SEI': 'interstitial-diffusion limited', 'SEI on cracks': 'true', 'SEI film resistance': 'distributed', 'SEI porosity change': 'true', 'particle mechanics': ('swelling and cracking', 'swelling only'), 'loss of active material': ('stress-driven', 'none'), 'lithium plating': 'partially reversible'} | 1e-16 | 4541.0 | 1000 | 1.0 | 4541.0 | 4541.0 | 1e-12 | 1e-14 | 1e-16 | 1e-25 | [('Discharge at 1C for 8.756838 minutes or until 2.5V', 'Charge at 0.3C for 29.189460000000004 minutes or until 4.2V')] | [('Hold at 4.2V until C/100', 'Rest for 1 hours (20 minute period)', 'Discharge at 0.1C until 2.5 V (30 minute period)', 'Rest for 3 hours (20 minute period)', 'Charge at 0.1C until 4.2 V (30 minute period)', 'Hold at 4.2V until C/100', 'Rest for 1 hours (20 minute period)', 'Discharge at 0.5C until 2.5 V (6 minute period)', 'Rest for 3 hours (20 minute period)', 'Charge at 0.5C until 4.2 V (6 minute period)', 'Hold at 4.2V until C/100', 'Rest for 3 hours (20 minute period)')] | 0.04110959296261907 | 7.291544523158945e-05 | 0.0042776912060455904 | 0.03421073959092382 | 3.4859697350952956e-09 | 0.0 | nan | nan | nan | Empty | Empty
31 | 2 | Unknown | Unknown | Unknown | Unknown | Unknown | Unknown | Unknown | Unknown | 5e-20 | 1.0 | 9.5e-05 | 25 | 6192 | 516 | 516 | 1 | 25 | [5, 5, 5, 60, 20] | OKane2023 | {'contact resistance': 'true', 'open-circuit potential': 'current sigmoid', 'thermal': 'lumped', 'SEI': 'interstitial-diffusion limited', 'SEI on cracks': 'true', 'SEI film resistance': 'distributed', 'SEI porosity change': 'true', 'particle mechanics': ('swelling and cracking', 'swelling only'), 'loss of active material': ('stress-driven', 'none'), 'lithium plating': 'partially reversible'} | 1e-16 | 4541.0 | 1000 | 1.0 | 4541.0 | 4541.0 | 1e-12 | 1e-14 | 1e-16 | 1e-25
32 | 2 | Unknown | Unknown | Unknown | Unknown | Unknown | Unknown | Unknown | Unknown | 5e-20 | 1.0 | 9.83e-05 | 25 | 6192 | 516 | 516 | 1 | 25 | [5, 5, 5, 60, 20] | OKane2023 | {'contact resistance': 'true', 'open-circuit potential': 'current sigmoid', 'thermal': 'lumped', 'SEI': 'interstitial-diffusion limited', 'SEI on cracks': 'true', 'SEI film resistance': 'distributed', 'SEI porosity change': 'true', 'particle mechanics': ('swelling and cracking', 'swelling only'), 'loss of active material': ('stress-driven', 'none'), 'lithium plating': 'partially reversible'} | 1e-16 | 4541.0 | 1000 | 1.0 | 4541.0 | 4541.0 | 1e-12 | 1e-14 | 1e-16 | 1e-25
33 | 2 | Unknown | Unknown | Unknown | Unknown | Unknown | Unknown | Unknown | Unknown | 5e-20 | 1.0 | 0.000101667 | 25 | 6192 | 516 | 516 | 1 | 25 | [5, 5, 5, 60, 20] | OKane2023 | {'contact resistance': 'true', 'open-circuit potential': 'current sigmoid', 'thermal': 'lumped', 'SEI': 'interstitial-diffusion limited', 'SEI on cracks': 'true', 'SEI film resistance': 'distributed', 'SEI porosity change': 'true', 'particle mechanics': ('swelling and cracking', 'swelling only'), 'loss of active material': ('stress-driven', 'none'), 'lithium plating': 'partially reversible'} | 1e-16 | 4541.0 | 1000 | 1.0 | 4541.0 | 4541.0 | 1e-12 | 1e-14 | 1e-16 | 1e-25
34 | 2 | Unknown | Unknown | Unknown | Unknown | Unknown | Unknown | Unknown | Unknown | 5e-20 | 1.0 | 0.000105 | 25 | 6192 | 516 | 516 | 1 | 25 | [5, 5, 5, 60, 20] | OKane2023 | {'contact resistance': 'true', 'open-circuit potential': 'current sigmoid', 'thermal': 'lumped', 'SEI': 'interstitial-diffusion limited', 'SEI on cracks': 'true', 'SEI film resistance': 'distributed', 'SEI porosity change': 'true', 'particle mechanics': ('swelling and cracking', 'swelling only'), 'loss of active material': ('stress-driven', 'none'), 'lithium plating': 'partially reversible'} | 1e-16 | 4541.0 | 1000 | 1.0 | 4541.0 | 4541.0 | 1e-12 | 1e-14 | 1e-16 | 1e-25
35 | 2 | Unknown | Unknown | Unknown | Unknown | Unknown | Unknown | Unknown | Unknown | 5e-20 | 1.0 | 0.000108333 | 25 | 6192 | 516 | 516 | 1 | 25 | [5, 5, 5, 60, 20] | OKane2023 | {'contact resistance': 'true', 'open-circuit potential': 'current sigmoid', 'thermal': 'lumped', 'SEI': 'interstitial-diffusion limited', 'SEI on cracks': 'true', 'SEI film resistance': 'distributed', 'SEI porosity change': 'true', 'particle mechanics': ('swelling and cracking', 'swelling only'), 'loss of active material': ('stress-driven', 'none'), 'lithium plating': 'partially reversible'} | 1e-16 | 4541.0 | 1000 | 1.0 | 4541.0 | 4541.0 | 1e-12 | 1e-14 | 1e-16 | 1e-25
36 | 2 | Unknown | Unknown | Unknown | Unknown | Unknown | Unknown | Unknown | Unknown | 5e-20 | 1.0 | 0.000111667 | 25 | 6192 | 516 | 516 | 1 | 25 | [5, 5, 5, 60, 20] | OKane2023 | {'contact resistance': 'true', 'open-circuit potential': 'current sigmoid', 'thermal': 'lumped', 'SEI': 'interstitial-diffusion limited', 'SEI on cracks': 'true', 'SEI film resistance': 'distributed', 'SEI porosity change': 'true', 'particle mechanics': ('swelling and cracking', 'swelling only'), 'loss of active material': ('stress-driven', 'none'), 'lithium plating': 'partially reversible'} | 1e-16 | 4541.0 | 1000 | 1.0 | 4541.0 | 4541.0 | 1e-12 | 1e-14 | 1e-16 | 1e-25
37 | 2 | Unknown | Unknown | Unknown | Unknown | Unknown | Unknown | Unknown | Unknown | 5e-20 | 1.0 | 0.000115 | 25 | 6192 | 516 | 516 | 1 | 25 | [5, 5, 5, 60, 20] | OKane2023 | {'contact resistance': 'true', 'open-circuit potential': 'current sigmoid', 'thermal': 'lumped', 'SEI': 'interstitial-diffusion limited', 'SEI on cracks': 'true', 'SEI film resistance': 'distributed', 'SEI porosity change': 'true', 'particle mechanics': ('swelling and cracking', 'swelling only'), 'loss of active material': ('stress-driven', 'none'), 'lithium plating': 'partially reversible'} | 1e-16 | 4541.0 | 1000 | 1.0 | 4541.0 | 4541.0 | 1e-12 | 1e-14 | 1e-16 | 1e-25
38 | 2 | Unknown | Unknown | Unknown | Unknown | Unknown | Unknown | Unknown | Unknown | 5e-20 | 1.0 | 0.000118333 | 25 | 6192 | 516 | 516 | 1 | 25 | [5, 5, 5, 60, 20] | OKane2023 | {'contact resistance': 'true', 'open-circuit potential': 'current sigmoid', 'thermal': 'lumped', 'SEI': 'interstitial-diffusion limited', 'SEI on cracks': 'true', 'SEI film resistance': 'distributed', 'SEI porosity change': 'true', 'particle mechanics': ('swelling and cracking', 'swelling only'), 'loss of active material': ('stress-driven', 'none'), 'lithium plating': 'partially reversible'} | 1e-16 | 4541.0 | 1000 | 1.0 | 4541.0 | 4541.0 | 1e-12 | 1e-14 | 1e-16 | 1e-25
39 | 2 | Unknown | Unknown | Unknown | Unknown | Unknown | Unknown | Unknown | Unknown | 5e-20 | 1.0 | 0.000121667 | 25 | 6192 | 516 | 516 | 1 | 25 | [5, 5, 5, 60, 20] | OKane2023 | {'contact resistance': 'true', 'open-circuit potential': 'current sigmoid', 'thermal': 'lumped', 'SEI': 'interstitial-diffusion limited', 'SEI on cracks': 'true', 'SEI film resistance': 'distributed', 'SEI porosity change': 'true', 'particle mechanics': ('swelling and cracking', 'swelling only'), 'loss of active material': ('stress-driven', 'none'), 'lithium plating': 'partially reversible'} | 1e-16 | 4541.0 | 1000 | 1.0 | 4541.0 | 4541.0 | 1e-12 | 1e-14 | 1e-16 | 1e-25
40 | 2 | Unknown | Unknown | Unknown | Unknown | Unknown | Unknown | Unknown | Unknown | 5e-20 | 1.0 | 0.000125 | 25 | 6192 | 516 | 516 | 1 | 25 | [5, 5, 5, 60, 20] | OKane2023 | {'contact resistance': 'true', 'open-circuit potential': 'current sigmoid', 'thermal': 'lumped', 'SEI': 'interstitial-diffusion limited', 'SEI on cracks': 'true', 'SEI film resistance': 'distributed', 'SEI porosity change': 'true', 'particle mechanics': ('swelling and cracking', 'swelling only'), 'loss of active material': ('stress-driven', 'none'), 'lithium plating': 'partially reversible'} | 1e-16 | 4541.0 | 1000 | 1.0 | 4541.0 | 4541.0 | 1e-12 | 1e-14 | 1e-16 | 1e-25
31 | 2 | Fail | 3.0 | 3.0 | 4.0 | 3.0 | 2.0 | 1.0 | On | 5e-20 | 1.0 | 9.5e-05 | 25 | 6192 | 516 | 516 | 1 | 25 | [5, 5, 5, 60, 20] | OKane2023 | {'contact resistance': 'true', 'open-circuit potential': 'current sigmoid', 'thermal': 'lumped', 'SEI': 'interstitial-diffusion limited', 'SEI on cracks': 'true', 'SEI film resistance': 'distributed', 'SEI porosity change': 'true', 'particle mechanics': ('swelling and cracking', 'swelling only'), 'loss of active material': ('stress-driven', 'none'), 'lithium plating': 'partially reversible'} | 1e-16 | 4541.0 | 1000 | 1.0 | 4541.0 | 4541.0 | 1e-12 | 1e-14 | 1e-16 | 1e-25 | [('Discharge at 1C for 8.756838 minutes or until 2.5V', 'Charge at 0.3C for 29.189460000000004 minutes or until 4.2V')] | [('Hold at 4.2V until C/100', 'Rest for 1 hours (20 minute period)', 'Discharge at 0.1C until 2.5 V (30 minute period)', 'Rest for 3 hours (20 minute period)', 'Charge at 0.1C until 4.2 V (30 minute period)', 'Hold at 4.2V until C/100', 'Rest for 1 hours (20 minute period)', 'Discharge at 0.5C until 2.5 V (6 minute period)', 'Rest for 3 hours (20 minute period)', 'Charge at 0.5C until 4.2 V (6 minute period)', 'Hold at 4.2V until C/100', 'Rest for 3 hours (20 minute period)')] | 0.1812411142980439 | 7.615715815201919e-05 | 0.004255440108477622 | 0.03834299969085343 | 0.1580784452737518 | 0.20173036710423542 | 4.827870471304011 | 4.827870471304011 | 1.5363656304701605 | Empty | Empty
32 | 2 | Fail | 3.0 | 4.0 | 4.0 | 3.0 | 2.0 | 1.0 | On | 5e-20 | 1.0 | 9.83e-05 | 25 | 6192 | 516 | 516 | 1 | 25 | [5, 5, 5, 60, 20] | OKane2023 | {'contact resistance': 'true', 'open-circuit potential': 'current sigmoid', 'thermal': 'lumped', 'SEI': 'interstitial-diffusion limited', 'SEI on cracks': 'true', 'SEI film resistance': 'distributed', 'SEI porosity change': 'true', 'particle mechanics': ('swelling and cracking', 'swelling only'), 'loss of active material': ('stress-driven', 'none'), 'lithium plating': 'partially reversible'} | 1e-16 | 4541.0 | 1000 | 1.0 | 4541.0 | 4541.0 | 1e-12 | 1e-14 | 1e-16 | 1e-25 | [('Discharge at 1C for 8.756838 minutes or until 2.5V', 'Charge at 0.3C for 29.189460000000004 minutes or until 4.2V')] | [('Hold at 4.2V until C/100', 'Rest for 1 hours (20 minute period)', 'Discharge at 0.1C until 2.5 V (30 minute period)', 'Rest for 3 hours (20 minute period)', 'Charge at 0.1C until 4.2 V (30 minute period)', 'Hold at 4.2V until C/100', 'Rest for 1 hours (20 minute period)', 'Discharge at 0.5C until 2.5 V (6 minute period)', 'Rest for 3 hours (20 minute period)', 'Charge at 0.5C until 4.2 V (6 minute period)', 'Hold at 4.2V until C/100', 'Rest for 3 hours (20 minute period)')] | 0.17728898383868064 | 7.636382463570937e-05 | 0.00425135324703968 | 0.03771748799301002 | 0.15418103424771523 | 0.19675672144052836 | 4.831133248821662 | 4.831133248821662 | 1.5374414322739043 | Empty | Empty
33 | 2 | Fail | 3.0 | 4.0 | 4.0 | 3.0 | 2.0 | 1.0 | On | 5e-20 | 1.0 | 0.000101667 | 25 | 6192 | 516 | 516 | 1 | 25 | [5, 5, 5, 60, 20] | OKane2023 | {'contact resistance': 'true', 'open-circuit potential': 'current sigmoid', 'thermal': 'lumped', 'SEI': 'interstitial-diffusion limited', 'SEI on cracks': 'true', 'SEI film resistance': 'distributed', 'SEI porosity change': 'true', 'particle mechanics': ('swelling and cracking', 'swelling only'), 'loss of active material': ('stress-driven', 'none'), 'lithium plating': 'partially reversible'} | 1e-16 | 4541.0 | 1000 | 1.0 | 4541.0 | 4541.0 | 1e-12 | 1e-14 | 1e-16 | 1e-25 | [('Discharge at 1C for 8.756838 minutes or until 2.5V', 'Charge at 0.3C for 29.189460000000004 minutes or until 4.2V')] | [('Hold at 4.2V until C/100', 'Rest for 1 hours (20 minute period)', 'Discharge at 0.1C until 2.5 V (30 minute period)', 'Rest for 3 hours (20 minute period)', 'Charge at 0.1C until 4.2 V (30 minute period)', 'Hold at 4.2V until C/100', 'Rest for 1 hours (20 minute period)', 'Discharge at 0.5C until 2.5 V (6 minute period)', 'Rest for 3 hours (20 minute period)', 'Charge at 0.5C until 4.2 V (6 minute period)', 'Hold at 4.2V until C/100', 'Rest for 3 hours (20 minute period)')] | 0.17343285212139126 | 7.630341521799974e-05 | 0.004247132618387328 | 0.037110401374236504 | 0.1503697669574393 | 0.19189300731413272 | 4.834299329236626 | 4.834299329236626 | 1.5384934558364698 | Empty | Empty
34 | 2 | Fail | 3.0 | 4.0 | 4.0 | 3.0 | 2.0 | 1.0 | On | 5e-20 | 1.0 | 0.000105 | 25 | 6192 | 516 | 516 | 1 | 25 | [5, 5, 5, 60, 20] | OKane2023 | {'contact resistance': 'true', 'open-circuit potential': 'current sigmoid', 'thermal': 'lumped', 'SEI': 'interstitial-diffusion limited', 'SEI on cracks': 'true', 'SEI film resistance': 'distributed', 'SEI porosity change': 'true', 'particle mechanics': ('swelling and cracking', 'swelling only'), 'loss of active material': ('stress-driven', 'none'), 'lithium plating': 'partially reversible'} | 1e-16 | 4541.0 | 1000 | 1.0 | 4541.0 | 4541.0 | 1e-12 | 1e-14 | 1e-16 | 1e-25 | [('Discharge at 1C for 8.756838 minutes or until 2.5V', 'Charge at 0.3C for 29.189460000000004 minutes or until 4.2V')] | [('Hold at 4.2V until C/100', 'Rest for 1 hours (20 minute period)', 'Discharge at 0.1C until 2.5 V (30 minute period)', 'Rest for 3 hours (20 minute period)', 'Charge at 0.1C until 4.2 V (30 minute period)', 'Hold at 4.2V until C/100', 'Rest for 1 hours (20 minute period)', 'Discharge at 0.5C until 2.5 V (6 minute period)', 'Rest for 3 hours (20 minute period)', 'Charge at 0.5C until 4.2 V (6 minute period)', 'Hold at 4.2V until C/100', 'Rest for 3 hours (20 minute period)')] | 0.1697630470084608 | 7.632258408919994e-05 | 0.004242910176914173 | 0.03653796392196526 | 0.1467487327068122 | 0.18727205735201302 | 4.83728425298523 | 4.83728425298523 | 1.5394929694006416 | Empty | Empty
35 | 2 | Fail | 3.0 | 4.0 | 4.0 | 3.0 | 2.0 | 1.0 | On | 5e-20 | 1.0 | 0.000108333 | 25 | 6192 | 516 | 516 | 1 | 25 | [5, 5, 5, 60, 20] | OKane2023 | {'contact resistance': 'true', 'open-circuit potential': 'current sigmoid', 'thermal': 'lumped', 'SEI': 'interstitial-diffusion limited', 'SEI on cracks': 'true', 'SEI film resistance': 'distributed', 'SEI porosity change': 'true', 'particle mechanics': ('swelling and cracking', 'swelling only'), 'loss of active material': ('stress-driven', 'none'), 'lithium plating': 'partially reversible'} | 1e-16 | 4541.0 | 1000 | 1.0 | 4541.0 | 4541.0 | 1e-12 | 1e-14 | 1e-16 | 1e-25 | [('Discharge at 1C for 8.756838 minutes or until 2.5V', 'Charge at 0.3C for 29.189460000000004 minutes or until 4.2V')] | [('Hold at 4.2V until C/100', 'Rest for 1 hours (20 minute period)', 'Discharge at 0.1C until 2.5 V (30 minute period)', 'Rest for 3 hours (20 minute period)', 'Charge at 0.1C until 4.2 V (30 minute period)', 'Hold at 4.2V until C/100', 'Rest for 1 hours (20 minute period)', 'Discharge at 0.5C until 2.5 V (6 minute period)', 'Rest for 3 hours (20 minute period)', 'Charge at 0.5C until 4.2 V (6 minute period)', 'Hold at 4.2V until C/100', 'Rest for 3 hours (20 minute period)')] | 0.16624821299489145 | 7.63719488467535e-05 | 0.004238649007239047 | 0.0359917228570321 | 0.14326734826201104 | 0.1828293202229041 | 4.840132232096718 | 4.840132232096718 | 1.5404539354485312 | Empty | Empty
36 | 2 | Fail | 3.0 | 4.0 | 4.0 | 3.0 | 2.0 | 1.0 | On | 5e-20 | 1.0 | 0.000111667 | 25 | 6192 | 516 | 516 | 1 | 25 | [5, 5, 5, 60, 20] | OKane2023 | {'contact resistance': 'true', 'open-circuit potential': 'current sigmoid', 'thermal': 'lumped', 'SEI': 'interstitial-diffusion limited', 'SEI on cracks': 'true', 'SEI film resistance': 'distributed', 'SEI porosity change': 'true', 'particle mechanics': ('swelling and cracking', 'swelling only'), 'loss of active material': ('stress-driven', 'none'), 'lithium plating': 'partially reversible'} | 1e-16 | 4541.0 | 1000 | 1.0 | 4541.0 | 4541.0 | 1e-12 | 1e-14 | 1e-16 | 1e-25 | [('Discharge at 1C for 8.756838 minutes or until 2.5V', 'Charge at 0.3C for 29.189460000000004 minutes or until 4.2V')] | [('Hold at 4.2V until C/100', 'Rest for 1 hours (20 minute period)', 'Discharge at 0.1C until 2.5 V (30 minute period)', 'Rest for 3 hours (20 minute period)', 'Charge at 0.1C until 4.2 V (30 minute period)', 'Hold at 4.2V until C/100', 'Rest for 1 hours (20 minute period)', 'Discharge at 0.5C until 2.5 V (6 minute period)', 'Rest for 3 hours (20 minute period)', 'Charge at 0.5C until 4.2 V (6 minute period)', 'Hold at 4.2V until C/100', 'Rest for 3 hours (20 minute period)')] | 0.16286041371594884 | 7.633129506123372e-05 | 0.004234353005777319 | 0.03546958318029887 | 0.1399143144523034 | 0.17855037660121909 | 4.842854305439843 | 4.842854305439843 | 1.5413794728867765 | Empty | Empty
37 | 2 | Fail | 3.0 | 4.0 | 4.0 | 3.0 | 2.0 | 1.0 | On | 5e-20 | 1.0 | 0.000115 | 25 | 6192 | 516 | 516 | 1 | 25 | [5, 5, 5, 60, 20] | OKane2023 | {'contact resistance': 'true', 'open-circuit potential': 'current sigmoid', 'thermal': 'lumped', 'SEI': 'interstitial-diffusion limited', 'SEI on cracks': 'true', 'SEI film resistance': 'distributed', 'SEI porosity change': 'true', 'particle mechanics': ('swelling and cracking', 'swelling only'), 'loss of active material': ('stress-driven', 'none'), 'lithium plating': 'partially reversible'} | 1e-16 | 4541.0 | 1000 | 1.0 | 4541.0 | 4541.0 | 1e-12 | 1e-14 | 1e-16 | 1e-25 | [('Discharge at 1C for 8.756838 minutes or until 2.5V', 'Charge at 0.3C for 29.189460000000004 minutes or until 4.2V')] | [('Hold at 4.2V until C/100', 'Rest for 1 hours (20 minute period)', 'Discharge at 0.1C until 2.5 V (30 minute period)', 'Rest for 3 hours (20 minute period)', 'Charge at 0.1C until 4.2 V (30 minute period)', 'Hold at 4.2V until C/100', 'Rest for 1 hours (20 minute period)', 'Discharge at 0.5C until 2.5 V (6 minute period)', 'Rest for 3 hours (20 minute period)', 'Charge at 0.5C until 4.2 V (6 minute period)', 'Hold at 4.2V until C/100', 'Rest for 3 hours (20 minute period)')] | 0.15959495255069722 | 7.623343288204975e-05 | 0.004230028874588503 | 0.03497010865680035 | 0.13668272549222316 | 0.1744264137020224 | 4.845458045540204 | 4.845458045540204 | 1.5422714879247403 | Empty | Empty
38 | 2 | Fail | 3.0 | 4.0 | 4.0 | 3.0 | 2.0 | 1.0 | On | 5e-20 | 1.0 | 0.000118333 | 25 | 6192 | 516 | 516 | 1 | 25 | [5, 5, 5, 60, 20] | OKane2023 | {'contact resistance': 'true', 'open-circuit potential': 'current sigmoid', 'thermal': 'lumped', 'SEI': 'interstitial-diffusion limited', 'SEI on cracks': 'true', 'SEI film resistance': 'distributed', 'SEI porosity change': 'true', 'particle mechanics': ('swelling and cracking', 'swelling only'), 'loss of active material': ('stress-driven', 'none'), 'lithium plating': 'partially reversible'} | 1e-16 | 4541.0 | 1000 | 1.0 | 4541.0 | 4541.0 | 1e-12 | 1e-14 | 1e-16 | 1e-25 | [('Discharge at 1C for 8.756838 minutes or until 2.5V', 'Charge at 0.3C for 29.189460000000004 minutes or until 4.2V')] | [('Hold at 4.2V until C/100', 'Rest for 1 hours (20 minute period)', 'Discharge at 0.1C until 2.5 V (30 minute period)', 'Rest for 3 hours (20 minute period)', 'Charge at 0.1C until 4.2 V (30 minute period)', 'Hold at 4.2V until C/100', 'Rest for 1 hours (20 minute period)', 'Discharge at 0.5C until 2.5 V (6 minute period)', 'Rest for 3 hours (20 minute period)', 'Charge at 0.5C until 4.2 V (6 minute period)', 'Hold at 4.2V until C/100', 'Rest for 3 hours (20 minute period)')] | 0.1564548660176852 | 7.638393448627416e-05 | 0.004225679380654476 | 0.03449156458485164 | 0.13356315492128523 | 0.1704454020641455 | 4.847952577760523 | 4.847952577760523 | 1.5431325825403068 | Empty | Empty
39 | 2 | Fail | 3.0 | 4.0 | 4.0 | 3.0 | 2.0 | 1.0 | On | 5e-20 | 1.0 | 0.000121667 | 25 | 6192 | 516 | 516 | 1 | 25 | [5, 5, 5, 60, 20] | OKane2023 | {'contact resistance': 'true', 'open-circuit potential': 'current sigmoid', 'thermal': 'lumped', 'SEI': 'interstitial-diffusion limited', 'SEI on cracks': 'true', 'SEI film resistance': 'distributed', 'SEI porosity change': 'true', 'particle mechanics': ('swelling and cracking', 'swelling only'), 'loss of active material': ('stress-driven', 'none'), 'lithium plating': 'partially reversible'} | 1e-16 | 4541.0 | 1000 | 1.0 | 4541.0 | 4541.0 | 1e-12 | 1e-14 | 1e-16 | 1e-25 | [('Discharge at 1C for 8.756838 minutes or until 2.5V', 'Charge at 0.3C for 29.189460000000004 minutes or until 4.2V')] | [('Hold at 4.2V until C/100', 'Rest for 1 hours (20 minute period)', 'Discharge at 0.1C until 2.5 V (30 minute period)', 'Rest for 3 hours (20 minute period)', 'Charge at 0.1C until 4.2 V (30 minute period)', 'Hold at 4.2V until C/100', 'Rest for 1 hours (20 minute period)', 'Discharge at 0.5C until 2.5 V (6 minute period)', 'Rest for 3 hours (20 minute period)', 'Charge at 0.5C until 4.2 V (6 minute period)', 'Hold at 4.2V until C/100', 'Rest for 3 hours (20 minute period)')] | 0.15341988172401422 | 7.624066773338203e-05 | 0.004221306752041652 | 0.034032390237514996 | 0.13054746075088453 | 0.1665969513508916 | 4.850346093702822 | 4.850346093702822 | 1.5439650041679975 | Empty | Empty
40 | 2 | Fail | 3.0 | 4.0 | 5.0 | 3.0 | 2.0 | 1.0 | On | 5e-20 | 1.0 | 0.000125 | 25 | 6192 | 516 | 516 | 1 | 25 | [5, 5, 5, 60, 20] | OKane2023 | {'contact resistance': 'true', 'open-circuit potential': 'current sigmoid', 'thermal': 'lumped', 'SEI': 'interstitial-diffusion limited', 'SEI on cracks': 'true', 'SEI film resistance': 'distributed', 'SEI porosity change': 'true', 'particle mechanics': ('swelling and cracking', 'swelling only'), 'loss of active material': ('stress-driven', 'none'), 'lithium plating': 'partially reversible'} | 1e-16 | 4541.0 | 1000 | 1.0 | 4541.0 | 4541.0 | 1e-12 | 1e-14 | 1e-16 | 1e-25 | [('Discharge at 1C for 8.756838 minutes or until 2.5V', 'Charge at 0.3C for 29.189460000000004 minutes or until 4.2V')] | [('Hold at 4.2V until C/100', 'Rest for 1 hours (20 minute period)', 'Discharge at 0.1C until 2.5 V (30 minute period)', 'Rest for 3 hours (20 minute period)', 'Charge at 0.1C until 4.2 V (30 minute period)', 'Hold at 4.2V until C/100', 'Rest for 1 hours (20 minute period)', 'Discharge at 0.5C until 2.5 V (6 minute period)', 'Rest for 3 hours (20 minute period)', 'Charge at 0.5C until 4.2 V (6 minute period)', 'Hold at 4.2V until C/100', 'Rest for 3 hours (20 minute period)')] | 0.15048639496168104 | 7.629536636115523e-05 | 0.0042169167624028295 | 0.033591568355554484 | 0.1276305452405957 | 0.16287455612385937 | 4.852643954035537 | 4.852643954035537 | 1.5447701599370762 | Empty | Empty
31 | 2 | Fail | 3.0 | 3.0 | 4.0 | 3.0 | 2.0 | 1.0 | On | 5e-20 | 1.0 | 9.5e-05 | 25 | 6192 | 516 | 516 | 1 | 25 | [5, 5, 5, 60, 20] | OKane2023 | {'contact resistance': 'true', 'open-circuit potential': 'current sigmoid', 'thermal': 'lumped', 'SEI': 'interstitial-diffusion limited', 'SEI on cracks': 'true', 'SEI film resistance': 'distributed', 'SEI porosity change': 'true', 'particle mechanics': ('swelling and cracking', 'swelling only'), 'loss of active material': ('stress-driven', 'none'), 'lithium plating': 'partially reversible'} | 1e-16 | 4541.0 | 1000 | 1.0 | 4541.0 | 4541.0 | 1e-12 | 1e-14 | 1e-16 | 1e-25 | [('Discharge at 1C for 8.756838 minutes or until 2.5V', 'Charge at 0.3C for 29.189460000000004 minutes or until 4.2V')] | [('Hold at 4.2V until C/100', 'Rest for 1 hours (20 minute period)', 'Discharge at 0.1C until 2.5 V (30 minute period)', 'Rest for 3 hours (20 minute period)', 'Charge at 0.1C until 4.2 V (30 minute period)', 'Hold at 4.2V until C/100', 'Rest for 1 hours (20 minute period)', 'Discharge at 0.5C until 2.5 V (6 minute period)', 'Rest for 3 hours (20 minute period)', 'Charge at 0.5C until 4.2 V (6 minute period)', 'Hold at 4.2V until C/100', 'Rest for 3 hours (20 minute period)')] | 0.1812411142980439 | 7.615715815201919e-05 | 0.004255440108477622 | 0.03834299969085343 | 0.1580784452737518 | 0.20173036710423542 | 4.827870471304011 | 4.827870471304011 | 1.5363656304701605 | Empty | Empty
32 | 2 | Fail | 3.0 | 4.0 | 4.0 | 3.0 | 2.0 | 1.0 | On | 5e-20 | 1.0 | 9.83e-05 | 25 | 6192 | 516 | 516 | 1 | 25 | [5, 5, 5, 60, 20] | OKane2023 | {'contact resistance': 'true', 'open-circuit potential': 'current sigmoid', 'thermal': 'lumped', 'SEI': 'interstitial-diffusion limited', 'SEI on cracks': 'true', 'SEI film resistance': 'distributed', 'SEI porosity change': 'true', 'particle mechanics': ('swelling and cracking', 'swelling only'), 'loss of active material': ('stress-driven', 'none'), 'lithium plating': 'partially reversible'} | 1e-16 | 4541.0 | 1000 | 1.0 | 4541.0 | 4541.0 | 1e-12 | 1e-14 | 1e-16 | 1e-25 | [('Discharge at 1C for 8.756838 minutes or until 2.5V', 'Charge at 0.3C for 29.189460000000004 minutes or until 4.2V')] | [('Hold at 4.2V until C/100', 'Rest for 1 hours (20 minute period)', 'Discharge at 0.1C until 2.5 V (30 minute period)', 'Rest for 3 hours (20 minute period)', 'Charge at 0.1C until 4.2 V (30 minute period)', 'Hold at 4.2V until C/100', 'Rest for 1 hours (20 minute period)', 'Discharge at 0.5C until 2.5 V (6 minute period)', 'Rest for 3 hours (20 minute period)', 'Charge at 0.5C until 4.2 V (6 minute period)', 'Hold at 4.2V until C/100', 'Rest for 3 hours (20 minute period)')] | 0.17728898383868064 | 7.636382463570937e-05 | 0.00425135324703968 | 0.03771748799301002 | 0.15418103424771523 | 0.19675672144052836 | 4.831133248821662 | 4.831133248821662 | 1.5374414322739043 | Empty | Empty
33 | 2 | Fail | 3.0 | 4.0 | 4.0 | 3.0 | 2.0 | 1.0 | On | 5e-20 | 1.0 | 0.000101667 | 25 | 6192 | 516 | 516 | 1 | 25 | [5, 5, 5, 60, 20] | OKane2023 | {'contact resistance': 'true', 'open-circuit potential': 'current sigmoid', 'thermal': 'lumped', 'SEI': 'interstitial-diffusion limited', 'SEI on cracks': 'true', 'SEI film resistance': 'distributed', 'SEI porosity change': 'true', 'particle mechanics': ('swelling and cracking', 'swelling only'), 'loss of active material': ('stress-driven', 'none'), 'lithium plating': 'partially reversible'} | 1e-16 | 4541.0 | 1000 | 1.0 | 4541.0 | 4541.0 | 1e-12 | 1e-14 | 1e-16 | 1e-25 | [('Discharge at 1C for 8.756838 minutes or until 2.5V', 'Charge at 0.3C for 29.189460000000004 minutes or until 4.2V')] | [('Hold at 4.2V until C/100', 'Rest for 1 hours (20 minute period)', 'Discharge at 0.1C until 2.5 V (30 minute period)', 'Rest for 3 hours (20 minute period)', 'Charge at 0.1C until 4.2 V (30 minute period)', 'Hold at 4.2V until C/100', 'Rest for 1 hours (20 minute period)', 'Discharge at 0.5C until 2.5 V (6 minute period)', 'Rest for 3 hours (20 minute period)', 'Charge at 0.5C until 4.2 V (6 minute period)', 'Hold at 4.2V until C/100', 'Rest for 3 hours (20 minute period)')] | 0.17343285212139126 | 7.630341521799974e-05 | 0.004247132618387328 | 0.037110401374236504 | 0.1503697669574393 | 0.19189300731413272 | 4.834299329236626 | 4.834299329236626 | 1.5384934558364698 | Empty | Empty
34 | 2 | Fail | 3.0 | 4.0 | 4.0 | 3.0 | 2.0 | 1.0 | On | 5e-20 | 1.0 | 0.000105 | 25 | 6192 | 516 | 516 | 1 | 25 | [5, 5, 5, 60, 20] | OKane2023 | {'contact resistance': 'true', 'open-circuit potential': 'current sigmoid', 'thermal': 'lumped', 'SEI': 'interstitial-diffusion limited', 'SEI on cracks': 'true', 'SEI film resistance': 'distributed', 'SEI porosity change': 'true', 'particle mechanics': ('swelling and cracking', 'swelling only'), 'loss of active material': ('stress-driven', 'none'), 'lithium plating': 'partially reversible'} | 1e-16 | 4541.0 | 1000 | 1.0 | 4541.0 | 4541.0 | 1e-12 | 1e-14 | 1e-16 | 1e-25 | [('Discharge at 1C for 8.756838 minutes or until 2.5V', 'Charge at 0.3C for 29.189460000000004 minutes or until 4.2V')] | [('Hold at 4.2V until C/100', 'Rest for 1 hours (20 minute period)', 'Discharge at 0.1C until 2.5 V (30 minute period)', 'Rest for 3 hours (20 minute period)', 'Charge at 0.1C until 4.2 V (30 minute period)', 'Hold at 4.2V until C/100', 'Rest for 1 hours (20 minute period)', 'Discharge at 0.5C until 2.5 V (6 minute period)', 'Rest for 3 hours (20 minute period)', 'Charge at 0.5C until 4.2 V (6 minute period)', 'Hold at 4.2V until C/100', 'Rest for 3 hours (20 minute period)')] | 0.1697630470084608 | 7.632258408919994e-05 | 0.004242910176914173 | 0.03653796392196526 | 0.1467487327068122 | 0.18727205735201302 | 4.83728425298523 | 4.83728425298523 | 1.5394929694006416 | Empty | Empty
35 | 2 | Fail | 3.0 | 4.0 | 4.0 | 3.0 | 2.0 | 1.0 | On | 5e-20 | 1.0 | 0.000108333 | 25 | 6192 | 516 | 516 | 1 | 25 | [5, 5, 5, 60, 20] | OKane2023 | {'contact resistance': 'true', 'open-circuit potential': 'current sigmoid', 'thermal': 'lumped', 'SEI': 'interstitial-diffusion limited', 'SEI on cracks': 'true', 'SEI film resistance': 'distributed', 'SEI porosity change': 'true', 'particle mechanics': ('swelling and cracking', 'swelling only'), 'loss of active material': ('stress-driven', 'none'), 'lithium plating': 'partially reversible'} | 1e-16 | 4541.0 | 1000 | 1.0 | 4541.0 | 4541.0 | 1e-12 | 1e-14 | 1e-16 | 1e-25 | [('Discharge at 1C for 8.756838 minutes or until 2.5V', 'Charge at 0.3C for 29.189460000000004 minutes or until 4.2V')] | [('Hold at 4.2V until C/100', 'Rest for 1 hours (20 minute period)', 'Discharge at 0.1C until 2.5 V (30 minute period)', 'Rest for 3 hours (20 minute period)', 'Charge at 0.1C until 4.2 V (30 minute period)', 'Hold at 4.2V until C/100', 'Rest for 1 hours (20 minute period)', 'Discharge at 0.5C until 2.5 V (6 minute period)', 'Rest for 3 hours (20 minute period)', 'Charge at 0.5C until 4.2 V (6 minute period)', 'Hold at 4.2V until C/100', 'Rest for 3 hours (20 minute period)')] | 0.16624821299489145 | 7.63719488467535e-05 | 0.004238649007239047 | 0.0359917228570321 | 0.14326734826201104 | 0.1828293202229041 | 4.840132232096718 | 4.840132232096718 | 1.5404539354485312 | Empty | Empty
36 | 2 | Fail | 3.0 | 4.0 | 4.0 | 3.0 | 2.0 | 1.0 | On | 5e-20 | 1.0 | 0.000111667 | 25 | 6192 | 516 | 516 | 1 | 25 | [5, 5, 5, 60, 20] | OKane2023 | {'contact resistance': 'true', 'open-circuit potential': 'current sigmoid', 'thermal': 'lumped', 'SEI': 'interstitial-diffusion limited', 'SEI on cracks': 'true', 'SEI film resistance': 'distributed', 'SEI porosity change': 'true', 'particle mechanics': ('swelling and cracking', 'swelling only'), 'loss of active material': ('stress-driven', 'none'), 'lithium plating': 'partially reversible'} | 1e-16 | 4541.0 | 1000 | 1.0 | 4541.0 | 4541.0 | 1e-12 | 1e-14 | 1e-16 | 1e-25 | [('Discharge at 1C for 8.756838 minutes or until 2.5V', 'Charge at 0.3C for 29.189460000000004 minutes or until 4.2V')] | [('Hold at 4.2V until C/100', 'Rest for 1 hours (20 minute period)', 'Discharge at 0.1C until 2.5 V (30 minute period)', 'Rest for 3 hours (20 minute period)', 'Charge at 0.1C until 4.2 V (30 minute period)', 'Hold at 4.2V until C/100', 'Rest for 1 hours (20 minute period)', 'Discharge at 0.5C until 2.5 V (6 minute period)', 'Rest for 3 hours (20 minute period)', 'Charge at 0.5C until 4.2 V (6 minute period)', 'Hold at 4.2V until C/100', 'Rest for 3 hours (20 minute period)')] | 0.16286041371594884 | 7.633129506123372e-05 | 0.004234353005777319 | 0.03546958318029887 | 0.1399143144523034 | 0.17855037660121909 | 4.842854305439843 | 4.842854305439843 | 1.5413794728867765 | Empty | Empty
37 | 2 | Fail | 3.0 | 4.0 | 4.0 | 3.0 | 2.0 | 1.0 | On | 5e-20 | 1.0 | 0.000115 | 25 | 6192 | 516 | 516 | 1 | 25 | [5, 5, 5, 60, 20] | OKane2023 | {'contact resistance': 'true', 'open-circuit potential': 'current sigmoid', 'thermal': 'lumped', 'SEI': 'interstitial-diffusion limited', 'SEI on cracks': 'true', 'SEI film resistance': 'distributed', 'SEI porosity change': 'true', 'particle mechanics': ('swelling and cracking', 'swelling only'), 'loss of active material': ('stress-driven', 'none'), 'lithium plating': 'partially reversible'} | 1e-16 | 4541.0 | 1000 | 1.0 | 4541.0 | 4541.0 | 1e-12 | 1e-14 | 1e-16 | 1e-25 | [('Discharge at 1C for 8.756838 minutes or until 2.5V', 'Charge at 0.3C for 29.189460000000004 minutes or until 4.2V')] | [('Hold at 4.2V until C/100', 'Rest for 1 hours (20 minute period)', 'Discharge at 0.1C until 2.5 V (30 minute period)', 'Rest for 3 hours (20 minute period)', 'Charge at 0.1C until 4.2 V (30 minute period)', 'Hold at 4.2V until C/100', 'Rest for 1 hours (20 minute period)', 'Discharge at 0.5C until 2.5 V (6 minute period)', 'Rest for 3 hours (20 minute period)', 'Charge at 0.5C until 4.2 V (6 minute period)', 'Hold at 4.2V until C/100', 'Rest for 3 hours (20 minute period)')] | 0.15959495255069722 | 7.623343288204975e-05 | 0.004230028874588503 | 0.03497010865680035 | 0.13668272549222316 | 0.1744264137020224 | 4.845458045540204 | 4.845458045540204 | 1.5422714879247403 | Empty | Empty
38 | 2 | Fail | 3.0 | 4.0 | 4.0 | 3.0 | 2.0 | 1.0 | On | 5e-20 | 1.0 | 0.000118333 | 25 | 6192 | 516 | 516 | 1 | 25 | [5, 5, 5, 60, 20] | OKane2023 | {'contact resistance': 'true', 'open-circuit potential': 'current sigmoid', 'thermal': 'lumped', 'SEI': 'interstitial-diffusion limited', 'SEI on cracks': 'true', 'SEI film resistance': 'distributed', 'SEI porosity change': 'true', 'particle mechanics': ('swelling and cracking', 'swelling only'), 'loss of active material': ('stress-driven', 'none'), 'lithium plating': 'partially reversible'} | 1e-16 | 4541.0 | 1000 | 1.0 | 4541.0 | 4541.0 | 1e-12 | 1e-14 | 1e-16 | 1e-25 | [('Discharge at 1C for 8.756838 minutes or until 2.5V', 'Charge at 0.3C for 29.189460000000004 minutes or until 4.2V')] | [('Hold at 4.2V until C/100', 'Rest for 1 hours (20 minute period)', 'Discharge at 0.1C until 2.5 V (30 minute period)', 'Rest for 3 hours (20 minute period)', 'Charge at 0.1C until 4.2 V (30 minute period)', 'Hold at 4.2V until C/100', 'Rest for 1 hours (20 minute period)', 'Discharge at 0.5C until 2.5 V (6 minute period)', 'Rest for 3 hours (20 minute period)', 'Charge at 0.5C until 4.2 V (6 minute period)', 'Hold at 4.2V until C/100', 'Rest for 3 hours (20 minute period)')] | 0.1564548660176852 | 7.638393448627416e-05 | 0.004225679380654476 | 0.03449156458485164 | 0.13356315492128523 | 0.1704454020641455 | 4.847952577760523 | 4.847952577760523 | 1.5431325825403068 | Empty | Empty
39 | 2 | Fail | 3.0 | 4.0 | 4.0 | 3.0 | 2.0 | 1.0 | On | 5e-20 | 1.0 | 0.000121667 | 25 | 6192 | 516 | 516 | 1 | 25 | [5, 5, 5, 60, 20] | OKane2023 | {'contact resistance': 'true', 'open-circuit potential': 'current sigmoid', 'thermal': 'lumped', 'SEI': 'interstitial-diffusion limited', 'SEI on cracks': 'true', 'SEI film resistance': 'distributed', 'SEI porosity change': 'true', 'particle mechanics': ('swelling and cracking', 'swelling only'), 'loss of active material': ('stress-driven', 'none'), 'lithium plating': 'partially reversible'} | 1e-16 | 4541.0 | 1000 | 1.0 | 4541.0 | 4541.0 | 1e-12 | 1e-14 | 1e-16 | 1e-25 | [('Discharge at 1C for 8.756838 minutes or until 2.5V', 'Charge at 0.3C for 29.189460000000004 minutes or until 4.2V')] | [('Hold at 4.2V until C/100', 'Rest for 1 hours (20 minute period)', 'Discharge at 0.1C until 2.5 V (30 minute period)', 'Rest for 3 hours (20 minute period)', 'Charge at 0.1C until 4.2 V (30 minute period)', 'Hold at 4.2V until C/100', 'Rest for 1 hours (20 minute period)', 'Discharge at 0.5C until 2.5 V (6 minute period)', 'Rest for 3 hours (20 minute period)', 'Charge at 0.5C until 4.2 V (6 minute period)', 'Hold at 4.2V until C/100', 'Rest for 3 hours (20 minute period)')] | 0.15341988172401422 | 7.624066773338203e-05 | 0.004221306752041652 | 0.034032390237514996 | 0.13054746075088453 | 0.1665969513508916 | 4.850346093702822 | 4.850346093702822 | 1.5439650041679975 | Empty | Empty
40 | 2 | Fail | 3.0 | 4.0 | 5.0 | 3.0 | 2.0 | 1.0 | On | 5e-20 | 1.0 | 0.000125 | 25 | 6192 | 516 | 516 | 1 | 25 | [5, 5, 5, 60, 20] | OKane2023 | {'contact resistance': 'true', 'open-circuit potential': 'current sigmoid', 'thermal': 'lumped', 'SEI': 'interstitial-diffusion limited', 'SEI on cracks': 'true', 'SEI film resistance': 'distributed', 'SEI porosity change': 'true', 'particle mechanics': ('swelling and cracking', 'swelling only'), 'loss of active material': ('stress-driven', 'none'), 'lithium plating': 'partially reversible'} | 1e-16 | 4541.0 | 1000 | 1.0 | 4541.0 | 4541.0 | 1e-12 | 1e-14 | 1e-16 | 1e-25 | [('Discharge at 1C for 8.756838 minutes or until 2.5V', 'Charge at 0.3C for 29.189460000000004 minutes or until 4.2V')] | [('Hold at 4.2V until C/100', 'Rest for 1 hours (20 minute period)', 'Discharge at 0.1C until 2.5 V (30 minute period)', 'Rest for 3 hours (20 minute period)', 'Charge at 0.1C until 4.2 V (30 minute period)', 'Hold at 4.2V until C/100', 'Rest for 1 hours (20 minute period)', 'Discharge at 0.5C until 2.5 V (6 minute period)', 'Rest for 3 hours (20 minute period)', 'Charge at 0.5C until 4.2 V (6 minute period)', 'Hold at 4.2V until C/100', 'Rest for 3 hours (20 minute period)')] | 0.15048639496168104 | 7.629536636115523e-05 | 0.0042169167624028295 | 0.033591568355554484 | 0.1276305452405957 | 0.16287455612385937 | 4.852643954035537 | 4.852643954035537 | 1.5447701599370762 | Empty | Empty
31 | 2 | Fail | 3.0 | 3.0 | 4.0 | 3.0 | 2.0 | 1.0 | On | 5e-20 | 1.0 | 9.5e-05 | 25 | 6192 | 516 | 516 | 1 | 25 | [5, 5, 5, 60, 20] | OKane2023 | {'contact resistance': 'true', 'open-circuit potential': 'current sigmoid', 'thermal': 'lumped', 'SEI': 'interstitial-diffusion limited', 'SEI on cracks': 'true', 'SEI film resistance': 'distributed', 'SEI porosity change': 'true', 'particle mechanics': ('swelling and cracking', 'swelling only'), 'loss of active material': ('stress-driven', 'none'), 'lithium plating': 'partially reversible'} | 1e-16 | 4541.0 | 1000 | 1.0 | 4541.0 | 4541.0 | 1e-12 | 1e-14 | 1e-16 | 1e-25 | [('Discharge at 1C for 8.756838 minutes or until 2.5V', 'Charge at 0.3C for 29.189460000000004 minutes or until 4.2V')] | [('Hold at 4.2V until C/100', 'Rest for 1 hours (20 minute period)', 'Discharge at 0.1C until 2.5 V (30 minute period)', 'Rest for 3 hours (20 minute period)', 'Charge at 0.1C until 4.2 V (30 minute period)', 'Hold at 4.2V until C/100', 'Rest for 1 hours (20 minute period)', 'Discharge at 0.5C until 2.5 V (6 minute period)', 'Rest for 3 hours (20 minute period)', 'Charge at 0.5C until 4.2 V (6 minute period)', 'Hold at 4.2V until C/100', 'Rest for 3 hours (20 minute period)')] | 0.1812411142980439 | 7.615715815201919e-05 | 0.004255440108477622 | 0.03834299969085343 | 0.1580784452737518 | 0.20173036710423542 | 4.827870471304011 | 4.827870471304011 | 1.5363656304701605 | Empty | Empty
32 | 2 | Fail | 3.0 | 4.0 | 4.0 | 3.0 | 2.0 | 1.0 | On | 5e-20 | 1.0 | 9.83e-05 | 25 | 6192 | 516 | 516 | 1 | 25 | [5, 5, 5, 60, 20] | OKane2023 | {'contact resistance': 'true', 'open-circuit potential': 'current sigmoid', 'thermal': 'lumped', 'SEI': 'interstitial-diffusion limited', 'SEI on cracks': 'true', 'SEI film resistance': 'distributed', 'SEI porosity change': 'true', 'particle mechanics': ('swelling and cracking', 'swelling only'), 'loss of active material': ('stress-driven', 'none'), 'lithium plating': 'partially reversible'} | 1e-16 | 4541.0 | 1000 | 1.0 | 4541.0 | 4541.0 | 1e-12 | 1e-14 | 1e-16 | 1e-25 | [('Discharge at 1C for 8.756838 minutes or until 2.5V', 'Charge at 0.3C for 29.189460000000004 minutes or until 4.2V')] | [('Hold at 4.2V until C/100', 'Rest for 1 hours (20 minute period)', 'Discharge at 0.1C until 2.5 V (30 minute period)', 'Rest for 3 hours (20 minute period)', 'Charge at 0.1C until 4.2 V (30 minute period)', 'Hold at 4.2V until C/100', 'Rest for 1 hours (20 minute period)', 'Discharge at 0.5C until 2.5 V (6 minute period)', 'Rest for 3 hours (20 minute period)', 'Charge at 0.5C until 4.2 V (6 minute period)', 'Hold at 4.2V until C/100', 'Rest for 3 hours (20 minute period)')] | 0.17728898383868064 | 7.636382463570937e-05 | 0.00425135324703968 | 0.03771748799301002 | 0.15418103424771523 | 0.19675672144052836 | 4.831133248821662 | 4.831133248821662 | 1.5374414322739043 | Empty | Empty
33 | 2 | Fail | 3.0 | 4.0 | 4.0 | 3.0 | 2.0 | 1.0 | On | 5e-20 | 1.0 | 0.000101667 | 25 | 6192 | 516 | 516 | 1 | 25 | [5, 5, 5, 60, 20] | OKane2023 | {'contact resistance': 'true', 'open-circuit potential': 'current sigmoid', 'thermal': 'lumped', 'SEI': 'interstitial-diffusion limited', 'SEI on cracks': 'true', 'SEI film resistance': 'distributed', 'SEI porosity change': 'true', 'particle mechanics': ('swelling and cracking', 'swelling only'), 'loss of active material': ('stress-driven', 'none'), 'lithium plating': 'partially reversible'} | 1e-16 | 4541.0 | 1000 | 1.0 | 4541.0 | 4541.0 | 1e-12 | 1e-14 | 1e-16 | 1e-25 | [('Discharge at 1C for 8.756838 minutes or until 2.5V', 'Charge at 0.3C for 29.189460000000004 minutes or until 4.2V')] | [('Hold at 4.2V until C/100', 'Rest for 1 hours (20 minute period)', 'Discharge at 0.1C until 2.5 V (30 minute period)', 'Rest for 3 hours (20 minute period)', 'Charge at 0.1C until 4.2 V (30 minute period)', 'Hold at 4.2V until C/100', 'Rest for 1 hours (20 minute period)', 'Discharge at 0.5C until 2.5 V (6 minute period)', 'Rest for 3 hours (20 minute period)', 'Charge at 0.5C until 4.2 V (6 minute period)', 'Hold at 4.2V until C/100', 'Rest for 3 hours (20 minute period)')] | 0.17343285212139126 | 7.630341521799974e-05 | 0.004247132618387328 | 0.037110401374236504 | 0.1503697669574393 | 0.19189300731413272 | 4.834299329236626 | 4.834299329236626 | 1.5384934558364698 | Empty | Empty
34 | 2 | Fail | 3.0 | 4.0 | 4.0 | 3.0 | 2.0 | 1.0 | On | 5e-20 | 1.0 | 0.000105 | 25 | 6192 | 516 | 516 | 1 | 25 | [5, 5, 5, 60, 20] | OKane2023 | {'contact resistance': 'true', 'open-circuit potential': 'current sigmoid', 'thermal': 'lumped', 'SEI': 'interstitial-diffusion limited', 'SEI on cracks': 'true', 'SEI film resistance': 'distributed', 'SEI porosity change': 'true', 'particle mechanics': ('swelling and cracking', 'swelling only'), 'loss of active material': ('stress-driven', 'none'), 'lithium plating': 'partially reversible'} | 1e-16 | 4541.0 | 1000 | 1.0 | 4541.0 | 4541.0 | 1e-12 | 1e-14 | 1e-16 | 1e-25 | [('Discharge at 1C for 8.756838 minutes or until 2.5V', 'Charge at 0.3C for 29.189460000000004 minutes or until 4.2V')] | [('Hold at 4.2V until C/100', 'Rest for 1 hours (20 minute period)', 'Discharge at 0.1C until 2.5 V (30 minute period)', 'Rest for 3 hours (20 minute period)', 'Charge at 0.1C until 4.2 V (30 minute period)', 'Hold at 4.2V until C/100', 'Rest for 1 hours (20 minute period)', 'Discharge at 0.5C until 2.5 V (6 minute period)', 'Rest for 3 hours (20 minute period)', 'Charge at 0.5C until 4.2 V (6 minute period)', 'Hold at 4.2V until C/100', 'Rest for 3 hours (20 minute period)')] | 0.1697630470084608 | 7.632258408919994e-05 | 0.004242910176914173 | 0.03653796392196526 | 0.1467487327068122 | 0.18727205735201302 | 4.83728425298523 | 4.83728425298523 | 1.5394929694006416 | Empty | Empty
35 | 2 | Fail | 3.0 | 4.0 | 4.0 | 3.0 | 2.0 | 1.0 | On | 5e-20 | 1.0 | 0.000108333 | 25 | 6192 | 516 | 516 | 1 | 25 | [5, 5, 5, 60, 20] | OKane2023 | {'contact resistance': 'true', 'open-circuit potential': 'current sigmoid', 'thermal': 'lumped', 'SEI': 'interstitial-diffusion limited', 'SEI on cracks': 'true', 'SEI film resistance': 'distributed', 'SEI porosity change': 'true', 'particle mechanics': ('swelling and cracking', 'swelling only'), 'loss of active material': ('stress-driven', 'none'), 'lithium plating': 'partially reversible'} | 1e-16 | 4541.0 | 1000 | 1.0 | 4541.0 | 4541.0 | 1e-12 | 1e-14 | 1e-16 | 1e-25 | [('Discharge at 1C for 8.756838 minutes or until 2.5V', 'Charge at 0.3C for 29.189460000000004 minutes or until 4.2V')] | [('Hold at 4.2V until C/100', 'Rest for 1 hours (20 minute period)', 'Discharge at 0.1C until 2.5 V (30 minute period)', 'Rest for 3 hours (20 minute period)', 'Charge at 0.1C until 4.2 V (30 minute period)', 'Hold at 4.2V until C/100', 'Rest for 1 hours (20 minute period)', 'Discharge at 0.5C until 2.5 V (6 minute period)', 'Rest for 3 hours (20 minute period)', 'Charge at 0.5C until 4.2 V (6 minute period)', 'Hold at 4.2V until C/100', 'Rest for 3 hours (20 minute period)')] | 0.16624821299489145 | 7.63719488467535e-05 | 0.004238649007239047 | 0.0359917228570321 | 0.14326734826201104 | 0.1828293202229041 | 4.840132232096718 | 4.840132232096718 | 1.5404539354485312 | Empty | Empty
36 | 2 | Fail | 3.0 | 4.0 | 4.0 | 3.0 | 2.0 | 1.0 | On | 5e-20 | 1.0 | 0.000111667 | 25 | 6192 | 516 | 516 | 1 | 25 | [5, 5, 5, 60, 20] | OKane2023 | {'contact resistance': 'true', 'open-circuit potential': 'current sigmoid', 'thermal': 'lumped', 'SEI': 'interstitial-diffusion limited', 'SEI on cracks': 'true', 'SEI film resistance': 'distributed', 'SEI porosity change': 'true', 'particle mechanics': ('swelling and cracking', 'swelling only'), 'loss of active material': ('stress-driven', 'none'), 'lithium plating': 'partially reversible'} | 1e-16 | 4541.0 | 1000 | 1.0 | 4541.0 | 4541.0 | 1e-12 | 1e-14 | 1e-16 | 1e-25 | [('Discharge at 1C for 8.756838 minutes or until 2.5V', 'Charge at 0.3C for 29.189460000000004 minutes or until 4.2V')] | [('Hold at 4.2V until C/100', 'Rest for 1 hours (20 minute period)', 'Discharge at 0.1C until 2.5 V (30 minute period)', 'Rest for 3 hours (20 minute period)', 'Charge at 0.1C until 4.2 V (30 minute period)', 'Hold at 4.2V until C/100', 'Rest for 1 hours (20 minute period)', 'Discharge at 0.5C until 2.5 V (6 minute period)', 'Rest for 3 hours (20 minute period)', 'Charge at 0.5C until 4.2 V (6 minute period)', 'Hold at 4.2V until C/100', 'Rest for 3 hours (20 minute period)')] | 0.16286041371594884 | 7.633129506123372e-05 | 0.004234353005777319 | 0.03546958318029887 | 0.1399143144523034 | 0.17855037660121909 | 4.842854305439843 | 4.842854305439843 | 1.5413794728867765 | Empty | Empty
37 | 2 | Fail | 3.0 | 4.0 | 4.0 | 3.0 | 2.0 | 1.0 | On | 5e-20 | 1.0 | 0.000115 | 25 | 6192 | 516 | 516 | 1 | 25 | [5, 5, 5, 60, 20] | OKane2023 | {'contact resistance': 'true', 'open-circuit potential': 'current sigmoid', 'thermal': 'lumped', 'SEI': 'interstitial-diffusion limited', 'SEI on cracks': 'true', 'SEI film resistance': 'distributed', 'SEI porosity change': 'true', 'particle mechanics': ('swelling and cracking', 'swelling only'), 'loss of active material': ('stress-driven', 'none'), 'lithium plating': 'partially reversible'} | 1e-16 | 4541.0 | 1000 | 1.0 | 4541.0 | 4541.0 | 1e-12 | 1e-14 | 1e-16 | 1e-25 | [('Discharge at 1C for 8.756838 minutes or until 2.5V', 'Charge at 0.3C for 29.189460000000004 minutes or until 4.2V')] | [('Hold at 4.2V until C/100', 'Rest for 1 hours (20 minute period)', 'Discharge at 0.1C until 2.5 V (30 minute period)', 'Rest for 3 hours (20 minute period)', 'Charge at 0.1C until 4.2 V (30 minute period)', 'Hold at 4.2V until C/100', 'Rest for 1 hours (20 minute period)', 'Discharge at 0.5C until 2.5 V (6 minute period)', 'Rest for 3 hours (20 minute period)', 'Charge at 0.5C until 4.2 V (6 minute period)', 'Hold at 4.2V until C/100', 'Rest for 3 hours (20 minute period)')] | 0.15959495255069722 | 7.623343288204975e-05 | 0.004230028874588503 | 0.03497010865680035 | 0.13668272549222316 | 0.1744264137020224 | 4.845458045540204 | 4.845458045540204 | 1.5422714879247403 | Empty | Empty
38 | 2 | Fail | 3.0 | 4.0 | 4.0 | 3.0 | 2.0 | 1.0 | On | 5e-20 | 1.0 | 0.000118333 | 25 | 6192 | 516 | 516 | 1 | 25 | [5, 5, 5, 60, 20] | OKane2023 | {'contact resistance': 'true', 'open-circuit potential': 'current sigmoid', 'thermal': 'lumped', 'SEI': 'interstitial-diffusion limited', 'SEI on cracks': 'true', 'SEI film resistance': 'distributed', 'SEI porosity change': 'true', 'particle mechanics': ('swelling and cracking', 'swelling only'), 'loss of active material': ('stress-driven', 'none'), 'lithium plating': 'partially reversible'} | 1e-16 | 4541.0 | 1000 | 1.0 | 4541.0 | 4541.0 | 1e-12 | 1e-14 | 1e-16 | 1e-25 | [('Discharge at 1C for 8.756838 minutes or until 2.5V', 'Charge at 0.3C for 29.189460000000004 minutes or until 4.2V')] | [('Hold at 4.2V until C/100', 'Rest for 1 hours (20 minute period)', 'Discharge at 0.1C until 2.5 V (30 minute period)', 'Rest for 3 hours (20 minute period)', 'Charge at 0.1C until 4.2 V (30 minute period)', 'Hold at 4.2V until C/100', 'Rest for 1 hours (20 minute period)', 'Discharge at 0.5C until 2.5 V (6 minute period)', 'Rest for 3 hours (20 minute period)', 'Charge at 0.5C until 4.2 V (6 minute period)', 'Hold at 4.2V until C/100', 'Rest for 3 hours (20 minute period)')] | 0.1564548660176852 | 7.638393448627416e-05 | 0.004225679380654476 | 0.03449156458485164 | 0.13356315492128523 | 0.1704454020641455 | 4.847952577760523 | 4.847952577760523 | 1.5431325825403068 | Empty | Empty
39 | 2 | Fail | 3.0 | 4.0 | 4.0 | 3.0 | 2.0 | 1.0 | On | 5e-20 | 1.0 | 0.000121667 | 25 | 6192 | 516 | 516 | 1 | 25 | [5, 5, 5, 60, 20] | OKane2023 | {'contact resistance': 'true', 'open-circuit potential': 'current sigmoid', 'thermal': 'lumped', 'SEI': 'interstitial-diffusion limited', 'SEI on cracks': 'true', 'SEI film resistance': 'distributed', 'SEI porosity change': 'true', 'particle mechanics': ('swelling and cracking', 'swelling only'), 'loss of active material': ('stress-driven', 'none'), 'lithium plating': 'partially reversible'} | 1e-16 | 4541.0 | 1000 | 1.0 | 4541.0 | 4541.0 | 1e-12 | 1e-14 | 1e-16 | 1e-25 | [('Discharge at 1C for 8.756838 minutes or until 2.5V', 'Charge at 0.3C for 29.189460000000004 minutes or until 4.2V')] | [('Hold at 4.2V until C/100', 'Rest for 1 hours (20 minute period)', 'Discharge at 0.1C until 2.5 V (30 minute period)', 'Rest for 3 hours (20 minute period)', 'Charge at 0.1C until 4.2 V (30 minute period)', 'Hold at 4.2V until C/100', 'Rest for 1 hours (20 minute period)', 'Discharge at 0.5C until 2.5 V (6 minute period)', 'Rest for 3 hours (20 minute period)', 'Charge at 0.5C until 4.2 V (6 minute period)', 'Hold at 4.2V until C/100', 'Rest for 3 hours (20 minute period)')] | 0.15341988172401422 | 7.624066773338203e-05 | 0.004221306752041652 | 0.034032390237514996 | 0.13054746075088453 | 0.1665969513508916 | 4.850346093702822 | 4.850346093702822 | 1.5439650041679975 | Empty | Empty
40 | 2 | Fail | 3.0 | 4.0 | 5.0 | 3.0 | 2.0 | 1.0 | On | 5e-20 | 1.0 | 0.000125 | 25 | 6192 | 516 | 516 | 1 | 25 | [5, 5, 5, 60, 20] | OKane2023 | {'contact resistance': 'true', 'open-circuit potential': 'current sigmoid', 'thermal': 'lumped', 'SEI': 'interstitial-diffusion limited', 'SEI on cracks': 'true', 'SEI film resistance': 'distributed', 'SEI porosity change': 'true', 'particle mechanics': ('swelling and cracking', 'swelling only'), 'loss of active material': ('stress-driven', 'none'), 'lithium plating': 'partially reversible'} | 1e-16 | 4541.0 | 1000 | 1.0 | 4541.0 | 4541.0 | 1e-12 | 1e-14 | 1e-16 | 1e-25 | [('Discharge at 1C for 8.756838 minutes or until 2.5V', 'Charge at 0.3C for 29.189460000000004 minutes or until 4.2V')] | [('Hold at 4.2V until C/100', 'Rest for 1 hours (20 minute period)', 'Discharge at 0.1C until 2.5 V (30 minute period)', 'Rest for 3 hours (20 minute period)', 'Charge at 0.1C until 4.2 V (30 minute period)', 'Hold at 4.2V until C/100', 'Rest for 1 hours (20 minute period)', 'Discharge at 0.5C until 2.5 V (6 minute period)', 'Rest for 3 hours (20 minute period)', 'Charge at 0.5C until 4.2 V (6 minute period)', 'Hold at 4.2V until C/100', 'Rest for 3 hours (20 minute period)')] | 0.15048639496168104 | 7.629536636115523e-05 | 0.0042169167624028295 | 0.033591568355554484 | 0.1276305452405957 | 0.16287455612385937 | 4.852643954035537 | 4.852643954035537 | 1.5447701599370762 | Empty | Empty
41 | 2 | Unknown | Unknown | Unknown | Unknown | Unknown | Unknown | Unknown | Unknown | 8.35e-20 | 0.999 | 9.5e-05 | 25 | 6192 | 516 | 516 | 1 | 25 | [5, 5, 5, 60, 20] | OKane2023 | {'contact resistance': 'true', 'open-circuit potential': 'current sigmoid', 'thermal': 'lumped', 'SEI': 'interstitial-diffusion limited', 'SEI on cracks': 'true', 'SEI film resistance': 'distributed', 'SEI porosity change': 'true', 'particle mechanics': ('swelling and cracking', 'swelling only'), 'loss of active material': ('stress-driven', 'none'), 'lithium plating': 'partially reversible'} | 1e-16 | 4541.0 | 1000 | 1.0 | 4541.0 | 4541.0 | 1e-12 | 1e-14 | 1e-16 | 1e-25
42 | 2 | Unknown | Unknown | Unknown | Unknown | Unknown | Unknown | Unknown | Unknown | 8.35e-20 | 0.999 | 9.83e-05 | 25 | 6192 | 516 | 516 | 1 | 25 | [5, 5, 5, 60, 20] | OKane2023 | {'contact resistance': 'true', 'open-circuit potential': 'current sigmoid', 'thermal': 'lumped', 'SEI': 'interstitial-diffusion limited', 'SEI on cracks': 'true', 'SEI film resistance': 'distributed', 'SEI porosity change': 'true', 'particle mechanics': ('swelling and cracking', 'swelling only'), 'loss of active material': ('stress-driven', 'none'), 'lithium plating': 'partially reversible'} | 1e-16 | 4541.0 | 1000 | 1.0 | 4541.0 | 4541.0 | 1e-12 | 1e-14 | 1e-16 | 1e-25
43 | 2 | Unknown | Unknown | Unknown | Unknown | Unknown | Unknown | Unknown | Unknown | 8.35e-20 | 0.999 | 0.000101667 | 25 | 6192 | 516 | 516 | 1 | 25 | [5, 5, 5, 60, 20] | OKane2023 | {'contact resistance': 'true', 'open-circuit potential': 'current sigmoid', 'thermal': 'lumped', 'SEI': 'interstitial-diffusion limited', 'SEI on cracks': 'true', 'SEI film resistance': 'distributed', 'SEI porosity change': 'true', 'particle mechanics': ('swelling and cracking', 'swelling only'), 'loss of active material': ('stress-driven', 'none'), 'lithium plating': 'partially reversible'} | 1e-16 | 4541.0 | 1000 | 1.0 | 4541.0 | 4541.0 | 1e-12 | 1e-14 | 1e-16 | 1e-25
44 | 2 | Unknown | Unknown | Unknown | Unknown | Unknown | Unknown | Unknown | Unknown | 8.35e-20 | 0.999 | 0.000105 | 25 | 6192 | 516 | 516 | 1 | 25 | [5, 5, 5, 60, 20] | OKane2023 | {'contact resistance': 'true', 'open-circuit potential': 'current sigmoid', 'thermal': 'lumped', 'SEI': 'interstitial-diffusion limited', 'SEI on cracks': 'true', 'SEI film resistance': 'distributed', 'SEI porosity change': 'true', 'particle mechanics': ('swelling and cracking', 'swelling only'), 'loss of active material': ('stress-driven', 'none'), 'lithium plating': 'partially reversible'} | 1e-16 | 4541.0 | 1000 | 1.0 | 4541.0 | 4541.0 | 1e-12 | 1e-14 | 1e-16 | 1e-25
45 | 2 | Unknown | Unknown | Unknown | Unknown | Unknown | Unknown | Unknown | Unknown | 8.35e-20 | 0.999 | 0.000108333 | 25 | 6192 | 516 | 516 | 1 | 25 | [5, 5, 5, 60, 20] | OKane2023 | {'contact resistance': 'true', 'open-circuit potential': 'current sigmoid', 'thermal': 'lumped', 'SEI': 'interstitial-diffusion limited', 'SEI on cracks': 'true', 'SEI film resistance': 'distributed', 'SEI porosity change': 'true', 'particle mechanics': ('swelling and cracking', 'swelling only'), 'loss of active material': ('stress-driven', 'none'), 'lithium plating': 'partially reversible'} | 1e-16 | 4541.0 | 1000 | 1.0 | 4541.0 | 4541.0 | 1e-12 | 1e-14 | 1e-16 | 1e-25
46 | 2 | Unknown | Unknown | Unknown | Unknown | Unknown | Unknown | Unknown | Unknown | 8.35e-20 | 0.999 | 0.000111667 | 25 | 6192 | 516 | 516 | 1 | 25 | [5, 5, 5, 60, 20] | OKane2023 | {'contact resistance': 'true', 'open-circuit potential': 'current sigmoid', 'thermal': 'lumped', 'SEI': 'interstitial-diffusion limited', 'SEI on cracks': 'true', 'SEI film resistance': 'distributed', 'SEI porosity change': 'true', 'particle mechanics': ('swelling and cracking', 'swelling only'), 'loss of active material': ('stress-driven', 'none'), 'lithium plating': 'partially reversible'} | 1e-16 | 4541.0 | 1000 | 1.0 | 4541.0 | 4541.0 | 1e-12 | 1e-14 | 1e-16 | 1e-25
47 | 2 | Unknown | Unknown | Unknown | Unknown | Unknown | Unknown | Unknown | Unknown | 8.35e-20 | 0.999 | 0.000115 | 25 | 6192 | 516 | 516 | 1 | 25 | [5, 5, 5, 60, 20] | OKane2023 | {'contact resistance': 'true', 'open-circuit potential': 'current sigmoid', 'thermal': 'lumped', 'SEI': 'interstitial-diffusion limited', 'SEI on cracks': 'true', 'SEI film resistance': 'distributed', 'SEI porosity change': 'true', 'particle mechanics': ('swelling and cracking', 'swelling only'), 'loss of active material': ('stress-driven', 'none'), 'lithium plating': 'partially reversible'} | 1e-16 | 4541.0 | 1000 | 1.0 | 4541.0 | 4541.0 | 1e-12 | 1e-14 | 1e-16 | 1e-25
48 | 2 | Unknown | Unknown | Unknown | Unknown | Unknown | Unknown | Unknown | Unknown | 8.35e-20 | 0.999 | 0.000118333 | 25 | 6192 | 516 | 516 | 1 | 25 | [5, 5, 5, 60, 20] | OKane2023 | {'contact resistance': 'true', 'open-circuit potential': 'current sigmoid', 'thermal': 'lumped', 'SEI': 'interstitial-diffusion limited', 'SEI on cracks': 'true', 'SEI film resistance': 'distributed', 'SEI porosity change': 'true', 'particle mechanics': ('swelling and cracking', 'swelling only'), 'loss of active material': ('stress-driven', 'none'), 'lithium plating': 'partially reversible'} | 1e-16 | 4541.0 | 1000 | 1.0 | 4541.0 | 4541.0 | 1e-12 | 1e-14 | 1e-16 | 1e-25
49 | 2 | Unknown | Unknown | Unknown | Unknown | Unknown | Unknown | Unknown | Unknown | 8.35e-20 | 0.999 | 0.000121667 | 25 | 6192 | 516 | 516 | 1 | 25 | [5, 5, 5, 60, 20] | OKane2023 | {'contact resistance': 'true', 'open-circuit potential': 'current sigmoid', 'thermal': 'lumped', 'SEI': 'interstitial-diffusion limited', 'SEI on cracks': 'true', 'SEI film resistance': 'distributed', 'SEI porosity change': 'true', 'particle mechanics': ('swelling and cracking', 'swelling only'), 'loss of active material': ('stress-driven', 'none'), 'lithium plating': 'partially reversible'} | 1e-16 | 4541.0 | 1000 | 1.0 | 4541.0 | 4541.0 | 1e-12 | 1e-14 | 1e-16 | 1e-25
50 | 2 | Unknown | Unknown | Unknown | Unknown | Unknown | Unknown | Unknown | Unknown | 8.35e-20 | 0.999 | 0.000125 | 25 | 6192 | 516 | 516 | 1 | 25 | [5, 5, 5, 60, 20] | OKane2023 | {'contact resistance': 'true', 'open-circuit potential': 'current sigmoid', 'thermal': 'lumped', 'SEI': 'interstitial-diffusion limited', 'SEI on cracks': 'true', 'SEI film resistance': 'distributed', 'SEI porosity change': 'true', 'particle mechanics': ('swelling and cracking', 'swelling only'), 'loss of active material': ('stress-driven', 'none'), 'lithium plating': 'partially reversible'} | 1e-16 | 4541.0 | 1000 | 1.0 | 4541.0 | 4541.0 | 1e-12 | 1e-14 | 1e-16 | 1e-25
41 | 2 | Fail | 4.0 | 5.0 | 6.0 | 4.0 | 4.0 | 2.0 | Off | 8.35e-20 | 0.999 | 9.5e-05 | 25 | 6192 | 516 | 516 | 1 | 25 | [5, 5, 5, 60, 20] | OKane2023 | {'contact resistance': 'true', 'open-circuit potential': 'current sigmoid', 'thermal': 'lumped', 'SEI': 'interstitial-diffusion limited', 'SEI on cracks': 'true', 'SEI film resistance': 'distributed', 'SEI porosity change': 'true', 'particle mechanics': ('swelling and cracking', 'swelling only'), 'loss of active material': ('stress-driven', 'none'), 'lithium plating': 'partially reversible'} | 1e-16 | 4541.0 | 1000 | 1.0 | 4541.0 | 4541.0 | 1e-12 | 1e-14 | 1e-16 | 1e-25 | [('Discharge at 1C for 8.756838 minutes or until 2.5V', 'Charge at 0.3C for 29.189460000000004 minutes or until 4.2V')] | [('Hold at 4.2V until C/100', 'Rest for 1 hours (20 minute period)', 'Discharge at 0.1C until 2.5 V (30 minute period)', 'Rest for 3 hours (20 minute period)', 'Charge at 0.1C until 4.2 V (30 minute period)', 'Hold at 4.2V until C/100', 'Rest for 1 hours (20 minute period)', 'Discharge at 0.5C until 2.5 V (6 minute period)', 'Rest for 3 hours (20 minute period)', 'Charge at 0.5C until 4.2 V (6 minute period)', 'Hold at 4.2V until C/100', 'Rest for 3 hours (20 minute period)')] | 0.05943240677648021 | 7.093646013813755e-05 | 0.0070493462276010055 | 0.0507396944579915 | 3.404310611188066e-09 | 0.0 | nan | nan | nan | Empty | Empty
42 | 2 | Fail | 4.0 | 5.0 | 6.0 | 4.0 | 4.0 | 2.0 | Off | 8.35e-20 | 0.999 | 9.83e-05 | 25 | 6192 | 516 | 516 | 1 | 25 | [5, 5, 5, 60, 20] | OKane2023 | {'contact resistance': 'true', 'open-circuit potential': 'current sigmoid', 'thermal': 'lumped', 'SEI': 'interstitial-diffusion limited', 'SEI on cracks': 'true', 'SEI film resistance': 'distributed', 'SEI porosity change': 'true', 'particle mechanics': ('swelling and cracking', 'swelling only'), 'loss of active material': ('stress-driven', 'none'), 'lithium plating': 'partially reversible'} | 1e-16 | 4541.0 | 1000 | 1.0 | 4541.0 | 4541.0 | 1e-12 | 1e-14 | 1e-16 | 1e-25 | [('Discharge at 1C for 8.756838 minutes or until 2.5V', 'Charge at 0.3C for 29.189460000000004 minutes or until 4.2V')] | [('Hold at 4.2V until C/100', 'Rest for 1 hours (20 minute period)', 'Discharge at 0.1C until 2.5 V (30 minute period)', 'Rest for 3 hours (20 minute period)', 'Charge at 0.1C until 4.2 V (30 minute period)', 'Hold at 4.2V until C/100', 'Rest for 1 hours (20 minute period)', 'Discharge at 0.5C until 2.5 V (6 minute period)', 'Rest for 3 hours (20 minute period)', 'Charge at 0.5C until 4.2 V (6 minute period)', 'Hold at 4.2V until C/100', 'Rest for 3 hours (20 minute period)')] | 0.058610734019882926 | 7.105613847739449e-05 | 0.007034300619935117 | 0.04988518741746131 | 3.40957129196795e-09 | 0.0 | nan | nan | nan | Empty | Empty
43 | 2 | Fail | 4.0 | 5.0 | 6.0 | 4.0 | 4.0 | 2.0 | Off | 8.35e-20 | 0.999 | 0.000101667 | 25 | 6192 | 516 | 516 | 1 | 25 | [5, 5, 5, 60, 20] | OKane2023 | {'contact resistance': 'true', 'open-circuit potential': 'current sigmoid', 'thermal': 'lumped', 'SEI': 'interstitial-diffusion limited', 'SEI on cracks': 'true', 'SEI film resistance': 'distributed', 'SEI porosity change': 'true', 'particle mechanics': ('swelling and cracking', 'swelling only'), 'loss of active material': ('stress-driven', 'none'), 'lithium plating': 'partially reversible'} | 1e-16 | 4541.0 | 1000 | 1.0 | 4541.0 | 4541.0 | 1e-12 | 1e-14 | 1e-16 | 1e-25 | [('Discharge at 1C for 8.756838 minutes or until 2.5V', 'Charge at 0.3C for 29.189460000000004 minutes or until 4.2V')] | [('Hold at 4.2V until C/100', 'Rest for 1 hours (20 minute period)', 'Discharge at 0.1C until 2.5 V (30 minute period)', 'Rest for 3 hours (20 minute period)', 'Charge at 0.1C until 4.2 V (30 minute period)', 'Hold at 4.2V until C/100', 'Rest for 1 hours (20 minute period)', 'Discharge at 0.5C until 2.5 V (6 minute period)', 'Rest for 3 hours (20 minute period)', 'Charge at 0.5C until 4.2 V (6 minute period)', 'Hold at 4.2V until C/100', 'Rest for 3 hours (20 minute period)')] | 0.057812409519462093 | 7.112693344460312e-05 | 0.007019069698547355 | 0.04905656615159404 | 3.411360083305226e-09 | 0.0 | nan | nan | nan | Empty | Empty
44 | 2 | Fail | 4.0 | 5.0 | 6.0 | 4.0 | 4.0 | 2.0 | Off | 8.35e-20 | 0.999 | 0.000105 | 25 | 6192 | 516 | 516 | 1 | 25 | [5, 5, 5, 60, 20] | OKane2023 | {'contact resistance': 'true', 'open-circuit potential': 'current sigmoid', 'thermal': 'lumped', 'SEI': 'interstitial-diffusion limited', 'SEI on cracks': 'true', 'SEI film resistance': 'distributed', 'SEI porosity change': 'true', 'particle mechanics': ('swelling and cracking', 'swelling only'), 'loss of active material': ('stress-driven', 'none'), 'lithium plating': 'partially reversible'} | 1e-16 | 4541.0 | 1000 | 1.0 | 4541.0 | 4541.0 | 1e-12 | 1e-14 | 1e-16 | 1e-25 | [('Discharge at 1C for 8.756838 minutes or until 2.5V', 'Charge at 0.3C for 29.189460000000004 minutes or until 4.2V')] | [('Hold at 4.2V until C/100', 'Rest for 1 hours (20 minute period)', 'Discharge at 0.1C until 2.5 V (30 minute period)', 'Rest for 3 hours (20 minute period)', 'Charge at 0.1C until 4.2 V (30 minute period)', 'Hold at 4.2V until C/100', 'Rest for 1 hours (20 minute period)', 'Discharge at 0.5C until 2.5 V (6 minute period)', 'Rest for 3 hours (20 minute period)', 'Charge at 0.5C until 4.2 V (6 minute period)', 'Hold at 4.2V until C/100', 'Rest for 3 hours (20 minute period)')] | 0.057060450064831514 | 7.123594704581986e-05 | 0.007004110969184858 | 0.04827588154318189 | 3.4180462904487285e-09 | 0.0 | nan | nan | nan | Empty | Empty
45 | 2 | Fail | 4.0 | 5.0 | 6.0 | 4.0 | 4.0 | 2.0 | Off | 8.35e-20 | 0.999 | 0.000108333 | 25 | 6192 | 516 | 516 | 1 | 25 | [5, 5, 5, 60, 20] | OKane2023 | {'contact resistance': 'true', 'open-circuit potential': 'current sigmoid', 'thermal': 'lumped', 'SEI': 'interstitial-diffusion limited', 'SEI on cracks': 'true', 'SEI film resistance': 'distributed', 'SEI porosity change': 'true', 'particle mechanics': ('swelling and cracking', 'swelling only'), 'loss of active material': ('stress-driven', 'none'), 'lithium plating': 'partially reversible'} | 1e-16 | 4541.0 | 1000 | 1.0 | 4541.0 | 4541.0 | 1e-12 | 1e-14 | 1e-16 | 1e-25 | [('Discharge at 1C for 8.756838 minutes or until 2.5V', 'Charge at 0.3C for 29.189460000000004 minutes or until 4.2V')] | [('Hold at 4.2V until C/100', 'Rest for 1 hours (20 minute period)', 'Discharge at 0.1C until 2.5 V (30 minute period)', 'Rest for 3 hours (20 minute period)', 'Charge at 0.1C until 4.2 V (30 minute period)', 'Hold at 4.2V until C/100', 'Rest for 1 hours (20 minute period)', 'Discharge at 0.5C until 2.5 V (6 minute period)', 'Rest for 3 hours (20 minute period)', 'Charge at 0.5C until 4.2 V (6 minute period)', 'Hold at 4.2V until C/100', 'Rest for 3 hours (20 minute period)')] | 0.05634422683268969 | 7.133009415885146e-05 | 0.006989269597031139 | 0.04753150613544421 | 3.418957561507341e-09 | 0.0 | nan | nan | nan | Empty | Empty
46 | 2 | Fail | 4.0 | 5.0 | 6.0 | 4.0 | 4.0 | 2.0 | Off | 8.35e-20 | 0.999 | 0.000111667 | 25 | 6192 | 516 | 516 | 1 | 25 | [5, 5, 5, 60, 20] | OKane2023 | {'contact resistance': 'true', 'open-circuit potential': 'current sigmoid', 'thermal': 'lumped', 'SEI': 'interstitial-diffusion limited', 'SEI on cracks': 'true', 'SEI film resistance': 'distributed', 'SEI porosity change': 'true', 'particle mechanics': ('swelling and cracking', 'swelling only'), 'loss of active material': ('stress-driven', 'none'), 'lithium plating': 'partially reversible'} | 1e-16 | 4541.0 | 1000 | 1.0 | 4541.0 | 4541.0 | 1e-12 | 1e-14 | 1e-16 | 1e-25 | [('Discharge at 1C for 8.756838 minutes or until 2.5V', 'Charge at 0.3C for 29.189460000000004 minutes or until 4.2V')] | [('Hold at 4.2V until C/100', 'Rest for 1 hours (20 minute period)', 'Discharge at 0.1C until 2.5 V (30 minute period)', 'Rest for 3 hours (20 minute period)', 'Charge at 0.1C until 4.2 V (30 minute period)', 'Hold at 4.2V until C/100', 'Rest for 1 hours (20 minute period)', 'Discharge at 0.5C until 2.5 V (6 minute period)', 'Rest for 3 hours (20 minute period)', 'Charge at 0.5C until 4.2 V (6 minute period)', 'Hold at 4.2V until C/100', 'Rest for 3 hours (20 minute period)')] | 0.0556587046077901 | 7.143007518279877e-05 | 0.006974540235849001 | 0.04682050278339664 | 3.421294358929572e-09 | 0.0 | nan | nan | nan | Empty | Empty
47 | 2 | Fail | 4.0 | 5.0 | 6.0 | 4.0 | 4.0 | 2.0 | Off | 8.35e-20 | 0.999 | 0.000115 | 25 | 6192 | 516 | 516 | 1 | 25 | [5, 5, 5, 60, 20] | OKane2023 | {'contact resistance': 'true', 'open-circuit potential': 'current sigmoid', 'thermal': 'lumped', 'SEI': 'interstitial-diffusion limited', 'SEI on cracks': 'true', 'SEI film resistance': 'distributed', 'SEI porosity change': 'true', 'particle mechanics': ('swelling and cracking', 'swelling only'), 'loss of active material': ('stress-driven', 'none'), 'lithium plating': 'partially reversible'} | 1e-16 | 4541.0 | 1000 | 1.0 | 4541.0 | 4541.0 | 1e-12 | 1e-14 | 1e-16 | 1e-25 | [('Discharge at 1C for 8.756838 minutes or until 2.5V', 'Charge at 0.3C for 29.189460000000004 minutes or until 4.2V')] | [('Hold at 4.2V until C/100', 'Rest for 1 hours (20 minute period)', 'Discharge at 0.1C until 2.5 V (30 minute period)', 'Rest for 3 hours (20 minute period)', 'Charge at 0.1C until 4.2 V (30 minute period)', 'Hold at 4.2V until C/100', 'Rest for 1 hours (20 minute period)', 'Discharge at 0.5C until 2.5 V (6 minute period)', 'Rest for 3 hours (20 minute period)', 'Charge at 0.5C until 4.2 V (6 minute period)', 'Hold at 4.2V until C/100', 'Rest for 3 hours (20 minute period)')] | 0.055002894883346976 | 7.15162605597935e-05 | 0.006959930367252509 | 0.04614084613777893 | 3.4203084808837048e-09 | 0.0 | nan | nan | nan | Empty | Empty
48 | 2 | Fail | 4.0 | 5.0 | 6.0 | 4.0 | 4.0 | 2.0 | Off | 8.35e-20 | 0.999 | 0.000118333 | 25 | 6192 | 516 | 516 | 1 | 25 | [5, 5, 5, 60, 20] | OKane2023 | {'contact resistance': 'true', 'open-circuit potential': 'current sigmoid', 'thermal': 'lumped', 'SEI': 'interstitial-diffusion limited', 'SEI on cracks': 'true', 'SEI film resistance': 'distributed', 'SEI porosity change': 'true', 'particle mechanics': ('swelling and cracking', 'swelling only'), 'loss of active material': ('stress-driven', 'none'), 'lithium plating': 'partially reversible'} | 1e-16 | 4541.0 | 1000 | 1.0 | 4541.0 | 4541.0 | 1e-12 | 1e-14 | 1e-16 | 1e-25 | [('Discharge at 1C for 8.756838 minutes or until 2.5V', 'Charge at 0.3C for 29.189460000000004 minutes or until 4.2V')] | [('Hold at 4.2V until C/100', 'Rest for 1 hours (20 minute period)', 'Discharge at 0.1C until 2.5 V (30 minute period)', 'Rest for 3 hours (20 minute period)', 'Charge at 0.1C until 4.2 V (30 minute period)', 'Hold at 4.2V until C/100', 'Rest for 1 hours (20 minute period)', 'Discharge at 0.5C until 2.5 V (6 minute period)', 'Rest for 3 hours (20 minute period)', 'Charge at 0.5C until 4.2 V (6 minute period)', 'Hold at 4.2V until C/100', 'Rest for 3 hours (20 minute period)')] | 0.054375987838474416 | 7.164162063170739e-05 | 0.006945434977901309 | 0.04549011312999608 | 3.4259102221767535e-09 | 0.0 | nan | nan | nan | Empty | Empty
49 | 2 | Fail | 4.0 | 5.0 | 6.0 | 4.0 | 4.0 | 2.0 | Off | 8.35e-20 | 0.999 | 0.000121667 | 25 | 6192 | 516 | 516 | 1 | 25 | [5, 5, 5, 60, 20] | OKane2023 | {'contact resistance': 'true', 'open-circuit potential': 'current sigmoid', 'thermal': 'lumped', 'SEI': 'interstitial-diffusion limited', 'SEI on cracks': 'true', 'SEI film resistance': 'distributed', 'SEI porosity change': 'true', 'particle mechanics': ('swelling and cracking', 'swelling only'), 'loss of active material': ('stress-driven', 'none'), 'lithium plating': 'partially reversible'} | 1e-16 | 4541.0 | 1000 | 1.0 | 4541.0 | 4541.0 | 1e-12 | 1e-14 | 1e-16 | 1e-25 | [('Discharge at 1C for 8.756838 minutes or until 2.5V', 'Charge at 0.3C for 29.189460000000004 minutes or until 4.2V')] | [('Hold at 4.2V until C/100', 'Rest for 1 hours (20 minute period)', 'Discharge at 0.1C until 2.5 V (30 minute period)', 'Rest for 3 hours (20 minute period)', 'Charge at 0.1C until 4.2 V (30 minute period)', 'Hold at 4.2V until C/100', 'Rest for 1 hours (20 minute period)', 'Discharge at 0.5C until 2.5 V (6 minute period)', 'Rest for 3 hours (20 minute period)', 'Charge at 0.5C until 4.2 V (6 minute period)', 'Hold at 4.2V until C/100', 'Rest for 3 hours (20 minute period)')] | 0.05377077328041313 | 7.167185944930178e-05 | 0.0069310478217048666 | 0.044866123669106715 | 3.4283171856941408e-09 | 0.0 | nan | nan | nan | Empty | Empty
50 | 2 | Fail | 4.0 | 5.0 | 6.0 | 4.0 | 4.0 | 2.0 | Off | 8.35e-20 | 0.999 | 0.000125 | 25 | 6192 | 516 | 516 | 1 | 25 | [5, 5, 5, 60, 20] | OKane2023 | {'contact resistance': 'true', 'open-circuit potential': 'current sigmoid', 'thermal': 'lumped', 'SEI': 'interstitial-diffusion limited', 'SEI on cracks': 'true', 'SEI film resistance': 'distributed', 'SEI porosity change': 'true', 'particle mechanics': ('swelling and cracking', 'swelling only'), 'loss of active material': ('stress-driven', 'none'), 'lithium plating': 'partially reversible'} | 1e-16 | 4541.0 | 1000 | 1.0 | 4541.0 | 4541.0 | 1e-12 | 1e-14 | 1e-16 | 1e-25 | [('Discharge at 1C for 8.756838 minutes or until 2.5V', 'Charge at 0.3C for 29.189460000000004 minutes or until 4.2V')] | [('Hold at 4.2V until C/100', 'Rest for 1 hours (20 minute period)', 'Discharge at 0.1C until 2.5 V (30 minute period)', 'Rest for 3 hours (20 minute period)', 'Charge at 0.1C until 4.2 V (30 minute period)', 'Hold at 4.2V until C/100', 'Rest for 1 hours (20 minute period)', 'Discharge at 0.5C until 2.5 V (6 minute period)', 'Rest for 3 hours (20 minute period)', 'Charge at 0.5C until 4.2 V (6 minute period)', 'Hold at 4.2V until C/100', 'Rest for 3 hours (20 minute period)')] | 0.05319413598863498 | 7.18065578568695e-05 | 0.0069167770469057005 | 0.04426744750052268 | 3.4300056128699907e-09 | 0.0 | nan | nan | nan | Empty | Empty
41 | 2 | Fail | 4.0 | 5.0 | 6.0 | 4.0 | 4.0 | 2.0 | Off | 8.35e-20 | 0.999 | 9.5e-05 | 25 | 6192 | 516 | 516 | 1 | 25 | [5, 5, 5, 60, 20] | OKane2023 | {'contact resistance': 'true', 'open-circuit potential': 'current sigmoid', 'thermal': 'lumped', 'SEI': 'interstitial-diffusion limited', 'SEI on cracks': 'true', 'SEI film resistance': 'distributed', 'SEI porosity change': 'true', 'particle mechanics': ('swelling and cracking', 'swelling only'), 'loss of active material': ('stress-driven', 'none'), 'lithium plating': 'partially reversible'} | 1e-16 | 4541.0 | 1000 | 1.0 | 4541.0 | 4541.0 | 1e-12 | 1e-14 | 1e-16 | 1e-25 | [('Discharge at 1C for 8.756838 minutes or until 2.5V', 'Charge at 0.3C for 29.189460000000004 minutes or until 4.2V')] | [('Hold at 4.2V until C/100', 'Rest for 1 hours (20 minute period)', 'Discharge at 0.1C until 2.5 V (30 minute period)', 'Rest for 3 hours (20 minute period)', 'Charge at 0.1C until 4.2 V (30 minute period)', 'Hold at 4.2V until C/100', 'Rest for 1 hours (20 minute period)', 'Discharge at 0.5C until 2.5 V (6 minute period)', 'Rest for 3 hours (20 minute period)', 'Charge at 0.5C until 4.2 V (6 minute period)', 'Hold at 4.2V until C/100', 'Rest for 3 hours (20 minute period)')] | 0.05943240677648021 | 7.093646013813755e-05 | 0.0070493462276010055 | 0.0507396944579915 | 3.404310611188066e-09 | 0.0 | nan | nan | nan | Empty | Empty
42 | 2 | Fail | 4.0 | 5.0 | 6.0 | 4.0 | 4.0 | 2.0 | Off | 8.35e-20 | 0.999 | 9.83e-05 | 25 | 6192 | 516 | 516 | 1 | 25 | [5, 5, 5, 60, 20] | OKane2023 | {'contact resistance': 'true', 'open-circuit potential': 'current sigmoid', 'thermal': 'lumped', 'SEI': 'interstitial-diffusion limited', 'SEI on cracks': 'true', 'SEI film resistance': 'distributed', 'SEI porosity change': 'true', 'particle mechanics': ('swelling and cracking', 'swelling only'), 'loss of active material': ('stress-driven', 'none'), 'lithium plating': 'partially reversible'} | 1e-16 | 4541.0 | 1000 | 1.0 | 4541.0 | 4541.0 | 1e-12 | 1e-14 | 1e-16 | 1e-25 | [('Discharge at 1C for 8.756838 minutes or until 2.5V', 'Charge at 0.3C for 29.189460000000004 minutes or until 4.2V')] | [('Hold at 4.2V until C/100', 'Rest for 1 hours (20 minute period)', 'Discharge at 0.1C until 2.5 V (30 minute period)', 'Rest for 3 hours (20 minute period)', 'Charge at 0.1C until 4.2 V (30 minute period)', 'Hold at 4.2V until C/100', 'Rest for 1 hours (20 minute period)', 'Discharge at 0.5C until 2.5 V (6 minute period)', 'Rest for 3 hours (20 minute period)', 'Charge at 0.5C until 4.2 V (6 minute period)', 'Hold at 4.2V until C/100', 'Rest for 3 hours (20 minute period)')] | 0.058610734019882926 | 7.105613847739449e-05 | 0.007034300619935117 | 0.04988518741746131 | 3.40957129196795e-09 | 0.0 | nan | nan | nan | Empty | Empty
43 | 2 | Fail | 4.0 | 5.0 | 6.0 | 4.0 | 4.0 | 2.0 | Off | 8.35e-20 | 0.999 | 0.000101667 | 25 | 6192 | 516 | 516 | 1 | 25 | [5, 5, 5, 60, 20] | OKane2023 | {'contact resistance': 'true', 'open-circuit potential': 'current sigmoid', 'thermal': 'lumped', 'SEI': 'interstitial-diffusion limited', 'SEI on cracks': 'true', 'SEI film resistance': 'distributed', 'SEI porosity change': 'true', 'particle mechanics': ('swelling and cracking', 'swelling only'), 'loss of active material': ('stress-driven', 'none'), 'lithium plating': 'partially reversible'} | 1e-16 | 4541.0 | 1000 | 1.0 | 4541.0 | 4541.0 | 1e-12 | 1e-14 | 1e-16 | 1e-25 | [('Discharge at 1C for 8.756838 minutes or until 2.5V', 'Charge at 0.3C for 29.189460000000004 minutes or until 4.2V')] | [('Hold at 4.2V until C/100', 'Rest for 1 hours (20 minute period)', 'Discharge at 0.1C until 2.5 V (30 minute period)', 'Rest for 3 hours (20 minute period)', 'Charge at 0.1C until 4.2 V (30 minute period)', 'Hold at 4.2V until C/100', 'Rest for 1 hours (20 minute period)', 'Discharge at 0.5C until 2.5 V (6 minute period)', 'Rest for 3 hours (20 minute period)', 'Charge at 0.5C until 4.2 V (6 minute period)', 'Hold at 4.2V until C/100', 'Rest for 3 hours (20 minute period)')] | 0.057812409519462093 | 7.112693344460312e-05 | 0.007019069698547355 | 0.04905656615159404 | 3.411360083305226e-09 | 0.0 | nan | nan | nan | Empty | Empty
44 | 2 | Fail | 4.0 | 5.0 | 6.0 | 4.0 | 4.0 | 2.0 | Off | 8.35e-20 | 0.999 | 0.000105 | 25 | 6192 | 516 | 516 | 1 | 25 | [5, 5, 5, 60, 20] | OKane2023 | {'contact resistance': 'true', 'open-circuit potential': 'current sigmoid', 'thermal': 'lumped', 'SEI': 'interstitial-diffusion limited', 'SEI on cracks': 'true', 'SEI film resistance': 'distributed', 'SEI porosity change': 'true', 'particle mechanics': ('swelling and cracking', 'swelling only'), 'loss of active material': ('stress-driven', 'none'), 'lithium plating': 'partially reversible'} | 1e-16 | 4541.0 | 1000 | 1.0 | 4541.0 | 4541.0 | 1e-12 | 1e-14 | 1e-16 | 1e-25 | [('Discharge at 1C for 8.756838 minutes or until 2.5V', 'Charge at 0.3C for 29.189460000000004 minutes or until 4.2V')] | [('Hold at 4.2V until C/100', 'Rest for 1 hours (20 minute period)', 'Discharge at 0.1C until 2.5 V (30 minute period)', 'Rest for 3 hours (20 minute period)', 'Charge at 0.1C until 4.2 V (30 minute period)', 'Hold at 4.2V until C/100', 'Rest for 1 hours (20 minute period)', 'Discharge at 0.5C until 2.5 V (6 minute period)', 'Rest for 3 hours (20 minute period)', 'Charge at 0.5C until 4.2 V (6 minute period)', 'Hold at 4.2V until C/100', 'Rest for 3 hours (20 minute period)')] | 0.057060450064831514 | 7.123594704581986e-05 | 0.007004110969184858 | 0.04827588154318189 | 3.4180462904487285e-09 | 0.0 | nan | nan | nan | Empty | Empty
45 | 2 | Fail | 4.0 | 5.0 | 6.0 | 4.0 | 4.0 | 2.0 | Off | 8.35e-20 | 0.999 | 0.000108333 | 25 | 6192 | 516 | 516 | 1 | 25 | [5, 5, 5, 60, 20] | OKane2023 | {'contact resistance': 'true', 'open-circuit potential': 'current sigmoid', 'thermal': 'lumped', 'SEI': 'interstitial-diffusion limited', 'SEI on cracks': 'true', 'SEI film resistance': 'distributed', 'SEI porosity change': 'true', 'particle mechanics': ('swelling and cracking', 'swelling only'), 'loss of active material': ('stress-driven', 'none'), 'lithium plating': 'partially reversible'} | 1e-16 | 4541.0 | 1000 | 1.0 | 4541.0 | 4541.0 | 1e-12 | 1e-14 | 1e-16 | 1e-25 | [('Discharge at 1C for 8.756838 minutes or until 2.5V', 'Charge at 0.3C for 29.189460000000004 minutes or until 4.2V')] | [('Hold at 4.2V until C/100', 'Rest for 1 hours (20 minute period)', 'Discharge at 0.1C until 2.5 V (30 minute period)', 'Rest for 3 hours (20 minute period)', 'Charge at 0.1C until 4.2 V (30 minute period)', 'Hold at 4.2V until C/100', 'Rest for 1 hours (20 minute period)', 'Discharge at 0.5C until 2.5 V (6 minute period)', 'Rest for 3 hours (20 minute period)', 'Charge at 0.5C until 4.2 V (6 minute period)', 'Hold at 4.2V until C/100', 'Rest for 3 hours (20 minute period)')] | 0.05634422683268969 | 7.133009415885146e-05 | 0.006989269597031139 | 0.04753150613544421 | 3.418957561507341e-09 | 0.0 | nan | nan | nan | Empty | Empty
46 | 2 | Fail | 4.0 | 5.0 | 6.0 | 4.0 | 4.0 | 2.0 | Off | 8.35e-20 | 0.999 | 0.000111667 | 25 | 6192 | 516 | 516 | 1 | 25 | [5, 5, 5, 60, 20] | OKane2023 | {'contact resistance': 'true', 'open-circuit potential': 'current sigmoid', 'thermal': 'lumped', 'SEI': 'interstitial-diffusion limited', 'SEI on cracks': 'true', 'SEI film resistance': 'distributed', 'SEI porosity change': 'true', 'particle mechanics': ('swelling and cracking', 'swelling only'), 'loss of active material': ('stress-driven', 'none'), 'lithium plating': 'partially reversible'} | 1e-16 | 4541.0 | 1000 | 1.0 | 4541.0 | 4541.0 | 1e-12 | 1e-14 | 1e-16 | 1e-25 | [('Discharge at 1C for 8.756838 minutes or until 2.5V', 'Charge at 0.3C for 29.189460000000004 minutes or until 4.2V')] | [('Hold at 4.2V until C/100', 'Rest for 1 hours (20 minute period)', 'Discharge at 0.1C until 2.5 V (30 minute period)', 'Rest for 3 hours (20 minute period)', 'Charge at 0.1C until 4.2 V (30 minute period)', 'Hold at 4.2V until C/100', 'Rest for 1 hours (20 minute period)', 'Discharge at 0.5C until 2.5 V (6 minute period)', 'Rest for 3 hours (20 minute period)', 'Charge at 0.5C until 4.2 V (6 minute period)', 'Hold at 4.2V until C/100', 'Rest for 3 hours (20 minute period)')] | 0.0556587046077901 | 7.143007518279877e-05 | 0.006974540235849001 | 0.04682050278339664 | 3.421294358929572e-09 | 0.0 | nan | nan | nan | Empty | Empty
47 | 2 | Fail | 4.0 | 5.0 | 6.0 | 4.0 | 4.0 | 2.0 | Off | 8.35e-20 | 0.999 | 0.000115 | 25 | 6192 | 516 | 516 | 1 | 25 | [5, 5, 5, 60, 20] | OKane2023 | {'contact resistance': 'true', 'open-circuit potential': 'current sigmoid', 'thermal': 'lumped', 'SEI': 'interstitial-diffusion limited', 'SEI on cracks': 'true', 'SEI film resistance': 'distributed', 'SEI porosity change': 'true', 'particle mechanics': ('swelling and cracking', 'swelling only'), 'loss of active material': ('stress-driven', 'none'), 'lithium plating': 'partially reversible'} | 1e-16 | 4541.0 | 1000 | 1.0 | 4541.0 | 4541.0 | 1e-12 | 1e-14 | 1e-16 | 1e-25 | [('Discharge at 1C for 8.756838 minutes or until 2.5V', 'Charge at 0.3C for 29.189460000000004 minutes or until 4.2V')] | [('Hold at 4.2V until C/100', 'Rest for 1 hours (20 minute period)', 'Discharge at 0.1C until 2.5 V (30 minute period)', 'Rest for 3 hours (20 minute period)', 'Charge at 0.1C until 4.2 V (30 minute period)', 'Hold at 4.2V until C/100', 'Rest for 1 hours (20 minute period)', 'Discharge at 0.5C until 2.5 V (6 minute period)', 'Rest for 3 hours (20 minute period)', 'Charge at 0.5C until 4.2 V (6 minute period)', 'Hold at 4.2V until C/100', 'Rest for 3 hours (20 minute period)')] | 0.055002894883346976 | 7.15162605597935e-05 | 0.006959930367252509 | 0.04614084613777893 | 3.4203084808837048e-09 | 0.0 | nan | nan | nan | Empty | Empty
48 | 2 | Fail | 4.0 | 5.0 | 6.0 | 4.0 | 4.0 | 2.0 | Off | 8.35e-20 | 0.999 | 0.000118333 | 25 | 6192 | 516 | 516 | 1 | 25 | [5, 5, 5, 60, 20] | OKane2023 | {'contact resistance': 'true', 'open-circuit potential': 'current sigmoid', 'thermal': 'lumped', 'SEI': 'interstitial-diffusion limited', 'SEI on cracks': 'true', 'SEI film resistance': 'distributed', 'SEI porosity change': 'true', 'particle mechanics': ('swelling and cracking', 'swelling only'), 'loss of active material': ('stress-driven', 'none'), 'lithium plating': 'partially reversible'} | 1e-16 | 4541.0 | 1000 | 1.0 | 4541.0 | 4541.0 | 1e-12 | 1e-14 | 1e-16 | 1e-25 | [('Discharge at 1C for 8.756838 minutes or until 2.5V', 'Charge at 0.3C for 29.189460000000004 minutes or until 4.2V')] | [('Hold at 4.2V until C/100', 'Rest for 1 hours (20 minute period)', 'Discharge at 0.1C until 2.5 V (30 minute period)', 'Rest for 3 hours (20 minute period)', 'Charge at 0.1C until 4.2 V (30 minute period)', 'Hold at 4.2V until C/100', 'Rest for 1 hours (20 minute period)', 'Discharge at 0.5C until 2.5 V (6 minute period)', 'Rest for 3 hours (20 minute period)', 'Charge at 0.5C until 4.2 V (6 minute period)', 'Hold at 4.2V until C/100', 'Rest for 3 hours (20 minute period)')] | 0.054375987838474416 | 7.164162063170739e-05 | 0.006945434977901309 | 0.04549011312999608 | 3.4259102221767535e-09 | 0.0 | nan | nan | nan | Empty | Empty
49 | 2 | Fail | 4.0 | 5.0 | 6.0 | 4.0 | 4.0 | 2.0 | Off | 8.35e-20 | 0.999 | 0.000121667 | 25 | 6192 | 516 | 516 | 1 | 25 | [5, 5, 5, 60, 20] | OKane2023 | {'contact resistance': 'true', 'open-circuit potential': 'current sigmoid', 'thermal': 'lumped', 'SEI': 'interstitial-diffusion limited', 'SEI on cracks': 'true', 'SEI film resistance': 'distributed', 'SEI porosity change': 'true', 'particle mechanics': ('swelling and cracking', 'swelling only'), 'loss of active material': ('stress-driven', 'none'), 'lithium plating': 'partially reversible'} | 1e-16 | 4541.0 | 1000 | 1.0 | 4541.0 | 4541.0 | 1e-12 | 1e-14 | 1e-16 | 1e-25 | [('Discharge at 1C for 8.756838 minutes or until 2.5V', 'Charge at 0.3C for 29.189460000000004 minutes or until 4.2V')] | [('Hold at 4.2V until C/100', 'Rest for 1 hours (20 minute period)', 'Discharge at 0.1C until 2.5 V (30 minute period)', 'Rest for 3 hours (20 minute period)', 'Charge at 0.1C until 4.2 V (30 minute period)', 'Hold at 4.2V until C/100', 'Rest for 1 hours (20 minute period)', 'Discharge at 0.5C until 2.5 V (6 minute period)', 'Rest for 3 hours (20 minute period)', 'Charge at 0.5C until 4.2 V (6 minute period)', 'Hold at 4.2V until C/100', 'Rest for 3 hours (20 minute period)')] | 0.05377077328041313 | 7.167185944930178e-05 | 0.0069310478217048666 | 0.044866123669106715 | 3.4283171856941408e-09 | 0.0 | nan | nan | nan | Empty | Empty
50 | 2 | Fail | 4.0 | 5.0 | 6.0 | 4.0 | 4.0 | 2.0 | Off | 8.35e-20 | 0.999 | 0.000125 | 25 | 6192 | 516 | 516 | 1 | 25 | [5, 5, 5, 60, 20] | OKane2023 | {'contact resistance': 'true', 'open-circuit potential': 'current sigmoid', 'thermal': 'lumped', 'SEI': 'interstitial-diffusion limited', 'SEI on cracks': 'true', 'SEI film resistance': 'distributed', 'SEI porosity change': 'true', 'particle mechanics': ('swelling and cracking', 'swelling only'), 'loss of active material': ('stress-driven', 'none'), 'lithium plating': 'partially reversible'} | 1e-16 | 4541.0 | 1000 | 1.0 | 4541.0 | 4541.0 | 1e-12 | 1e-14 | 1e-16 | 1e-25 | [('Discharge at 1C for 8.756838 minutes or until 2.5V', 'Charge at 0.3C for 29.189460000000004 minutes or until 4.2V')] | [('Hold at 4.2V until C/100', 'Rest for 1 hours (20 minute period)', 'Discharge at 0.1C until 2.5 V (30 minute period)', 'Rest for 3 hours (20 minute period)', 'Charge at 0.1C until 4.2 V (30 minute period)', 'Hold at 4.2V until C/100', 'Rest for 1 hours (20 minute period)', 'Discharge at 0.5C until 2.5 V (6 minute period)', 'Rest for 3 hours (20 minute period)', 'Charge at 0.5C until 4.2 V (6 minute period)', 'Hold at 4.2V until C/100', 'Rest for 3 hours (20 minute period)')] | 0.05319413598863498 | 7.18065578568695e-05 | 0.0069167770469057005 | 0.04426744750052268 | 3.4300056128699907e-09 | 0.0 | nan | nan | nan | Empty | Empty
41 | 2 | Fail | 4.0 | 5.0 | 6.0 | 4.0 | 4.0 | 2.0 | Off | 8.35e-20 | 0.999 | 9.5e-05 | 25 | 6192 | 516 | 516 | 1 | 25 | [5, 5, 5, 60, 20] | OKane2023 | {'contact resistance': 'true', 'open-circuit potential': 'current sigmoid', 'thermal': 'lumped', 'SEI': 'interstitial-diffusion limited', 'SEI on cracks': 'true', 'SEI film resistance': 'distributed', 'SEI porosity change': 'true', 'particle mechanics': ('swelling and cracking', 'swelling only'), 'loss of active material': ('stress-driven', 'none'), 'lithium plating': 'partially reversible'} | 1e-16 | 4541.0 | 1000 | 1.0 | 4541.0 | 4541.0 | 1e-12 | 1e-14 | 1e-16 | 1e-25 | [('Discharge at 1C for 8.756838 minutes or until 2.5V', 'Charge at 0.3C for 29.189460000000004 minutes or until 4.2V')] | [('Hold at 4.2V until C/100', 'Rest for 1 hours (20 minute period)', 'Discharge at 0.1C until 2.5 V (30 minute period)', 'Rest for 3 hours (20 minute period)', 'Charge at 0.1C until 4.2 V (30 minute period)', 'Hold at 4.2V until C/100', 'Rest for 1 hours (20 minute period)', 'Discharge at 0.5C until 2.5 V (6 minute period)', 'Rest for 3 hours (20 minute period)', 'Charge at 0.5C until 4.2 V (6 minute period)', 'Hold at 4.2V until C/100', 'Rest for 3 hours (20 minute period)')] | 0.05943240677648021 | 7.093646013813755e-05 | 0.0070493462276010055 | 0.0507396944579915 | 3.404310611188066e-09 | 0.0 | nan | nan | nan | Empty | Empty
42 | 2 | Fail | 4.0 | 5.0 | 6.0 | 4.0 | 4.0 | 2.0 | Off | 8.35e-20 | 0.999 | 9.83e-05 | 25 | 6192 | 516 | 516 | 1 | 25 | [5, 5, 5, 60, 20] | OKane2023 | {'contact resistance': 'true', 'open-circuit potential': 'current sigmoid', 'thermal': 'lumped', 'SEI': 'interstitial-diffusion limited', 'SEI on cracks': 'true', 'SEI film resistance': 'distributed', 'SEI porosity change': 'true', 'particle mechanics': ('swelling and cracking', 'swelling only'), 'loss of active material': ('stress-driven', 'none'), 'lithium plating': 'partially reversible'} | 1e-16 | 4541.0 | 1000 | 1.0 | 4541.0 | 4541.0 | 1e-12 | 1e-14 | 1e-16 | 1e-25 | [('Discharge at 1C for 8.756838 minutes or until 2.5V', 'Charge at 0.3C for 29.189460000000004 minutes or until 4.2V')] | [('Hold at 4.2V until C/100', 'Rest for 1 hours (20 minute period)', 'Discharge at 0.1C until 2.5 V (30 minute period)', 'Rest for 3 hours (20 minute period)', 'Charge at 0.1C until 4.2 V (30 minute period)', 'Hold at 4.2V until C/100', 'Rest for 1 hours (20 minute period)', 'Discharge at 0.5C until 2.5 V (6 minute period)', 'Rest for 3 hours (20 minute period)', 'Charge at 0.5C until 4.2 V (6 minute period)', 'Hold at 4.2V until C/100', 'Rest for 3 hours (20 minute period)')] | 0.058610734019882926 | 7.105613847739449e-05 | 0.007034300619935117 | 0.04988518741746131 | 3.40957129196795e-09 | 0.0 | nan | nan | nan | Empty | Empty
43 | 2 | Fail | 4.0 | 5.0 | 6.0 | 4.0 | 4.0 | 2.0 | Off | 8.35e-20 | 0.999 | 0.000101667 | 25 | 6192 | 516 | 516 | 1 | 25 | [5, 5, 5, 60, 20] | OKane2023 | {'contact resistance': 'true', 'open-circuit potential': 'current sigmoid', 'thermal': 'lumped', 'SEI': 'interstitial-diffusion limited', 'SEI on cracks': 'true', 'SEI film resistance': 'distributed', 'SEI porosity change': 'true', 'particle mechanics': ('swelling and cracking', 'swelling only'), 'loss of active material': ('stress-driven', 'none'), 'lithium plating': 'partially reversible'} | 1e-16 | 4541.0 | 1000 | 1.0 | 4541.0 | 4541.0 | 1e-12 | 1e-14 | 1e-16 | 1e-25 | [('Discharge at 1C for 8.756838 minutes or until 2.5V', 'Charge at 0.3C for 29.189460000000004 minutes or until 4.2V')] | [('Hold at 4.2V until C/100', 'Rest for 1 hours (20 minute period)', 'Discharge at 0.1C until 2.5 V (30 minute period)', 'Rest for 3 hours (20 minute period)', 'Charge at 0.1C until 4.2 V (30 minute period)', 'Hold at 4.2V until C/100', 'Rest for 1 hours (20 minute period)', 'Discharge at 0.5C until 2.5 V (6 minute period)', 'Rest for 3 hours (20 minute period)', 'Charge at 0.5C until 4.2 V (6 minute period)', 'Hold at 4.2V until C/100', 'Rest for 3 hours (20 minute period)')] | 0.057812409519462093 | 7.112693344460312e-05 | 0.007019069698547355 | 0.04905656615159404 | 3.411360083305226e-09 | 0.0 | nan | nan | nan | Empty | Empty
44 | 2 | Fail | 4.0 | 5.0 | 6.0 | 4.0 | 4.0 | 2.0 | Off | 8.35e-20 | 0.999 | 0.000105 | 25 | 6192 | 516 | 516 | 1 | 25 | [5, 5, 5, 60, 20] | OKane2023 | {'contact resistance': 'true', 'open-circuit potential': 'current sigmoid', 'thermal': 'lumped', 'SEI': 'interstitial-diffusion limited', 'SEI on cracks': 'true', 'SEI film resistance': 'distributed', 'SEI porosity change': 'true', 'particle mechanics': ('swelling and cracking', 'swelling only'), 'loss of active material': ('stress-driven', 'none'), 'lithium plating': 'partially reversible'} | 1e-16 | 4541.0 | 1000 | 1.0 | 4541.0 | 4541.0 | 1e-12 | 1e-14 | 1e-16 | 1e-25 | [('Discharge at 1C for 8.756838 minutes or until 2.5V', 'Charge at 0.3C for 29.189460000000004 minutes or until 4.2V')] | [('Hold at 4.2V until C/100', 'Rest for 1 hours (20 minute period)', 'Discharge at 0.1C until 2.5 V (30 minute period)', 'Rest for 3 hours (20 minute period)', 'Charge at 0.1C until 4.2 V (30 minute period)', 'Hold at 4.2V until C/100', 'Rest for 1 hours (20 minute period)', 'Discharge at 0.5C until 2.5 V (6 minute period)', 'Rest for 3 hours (20 minute period)', 'Charge at 0.5C until 4.2 V (6 minute period)', 'Hold at 4.2V until C/100', 'Rest for 3 hours (20 minute period)')] | 0.057060450064831514 | 7.123594704581986e-05 | 0.007004110969184858 | 0.04827588154318189 | 3.4180462904487285e-09 | 0.0 | nan | nan | nan | Empty | Empty
45 | 2 | Fail | 4.0 | 5.0 | 6.0 | 4.0 | 4.0 | 2.0 | Off | 8.35e-20 | 0.999 | 0.000108333 | 25 | 6192 | 516 | 516 | 1 | 25 | [5, 5, 5, 60, 20] | OKane2023 | {'contact resistance': 'true', 'open-circuit potential': 'current sigmoid', 'thermal': 'lumped', 'SEI': 'interstitial-diffusion limited', 'SEI on cracks': 'true', 'SEI film resistance': 'distributed', 'SEI porosity change': 'true', 'particle mechanics': ('swelling and cracking', 'swelling only'), 'loss of active material': ('stress-driven', 'none'), 'lithium plating': 'partially reversible'} | 1e-16 | 4541.0 | 1000 | 1.0 | 4541.0 | 4541.0 | 1e-12 | 1e-14 | 1e-16 | 1e-25 | [('Discharge at 1C for 8.756838 minutes or until 2.5V', 'Charge at 0.3C for 29.189460000000004 minutes or until 4.2V')] | [('Hold at 4.2V until C/100', 'Rest for 1 hours (20 minute period)', 'Discharge at 0.1C until 2.5 V (30 minute period)', 'Rest for 3 hours (20 minute period)', 'Charge at 0.1C until 4.2 V (30 minute period)', 'Hold at 4.2V until C/100', 'Rest for 1 hours (20 minute period)', 'Discharge at 0.5C until 2.5 V (6 minute period)', 'Rest for 3 hours (20 minute period)', 'Charge at 0.5C until 4.2 V (6 minute period)', 'Hold at 4.2V until C/100', 'Rest for 3 hours (20 minute period)')] | 0.05634422683268969 | 7.133009415885146e-05 | 0.006989269597031139 | 0.04753150613544421 | 3.418957561507341e-09 | 0.0 | nan | nan | nan | Empty | Empty
46 | 2 | Fail | 4.0 | 5.0 | 6.0 | 4.0 | 4.0 | 2.0 | Off | 8.35e-20 | 0.999 | 0.000111667 | 25 | 6192 | 516 | 516 | 1 | 25 | [5, 5, 5, 60, 20] | OKane2023 | {'contact resistance': 'true', 'open-circuit potential': 'current sigmoid', 'thermal': 'lumped', 'SEI': 'interstitial-diffusion limited', 'SEI on cracks': 'true', 'SEI film resistance': 'distributed', 'SEI porosity change': 'true', 'particle mechanics': ('swelling and cracking', 'swelling only'), 'loss of active material': ('stress-driven', 'none'), 'lithium plating': 'partially reversible'} | 1e-16 | 4541.0 | 1000 | 1.0 | 4541.0 | 4541.0 | 1e-12 | 1e-14 | 1e-16 | 1e-25 | [('Discharge at 1C for 8.756838 minutes or until 2.5V', 'Charge at 0.3C for 29.189460000000004 minutes or until 4.2V')] | [('Hold at 4.2V until C/100', 'Rest for 1 hours (20 minute period)', 'Discharge at 0.1C until 2.5 V (30 minute period)', 'Rest for 3 hours (20 minute period)', 'Charge at 0.1C until 4.2 V (30 minute period)', 'Hold at 4.2V until C/100', 'Rest for 1 hours (20 minute period)', 'Discharge at 0.5C until 2.5 V (6 minute period)', 'Rest for 3 hours (20 minute period)', 'Charge at 0.5C until 4.2 V (6 minute period)', 'Hold at 4.2V until C/100', 'Rest for 3 hours (20 minute period)')] | 0.0556587046077901 | 7.143007518279877e-05 | 0.006974540235849001 | 0.04682050278339664 | 3.421294358929572e-09 | 0.0 | nan | nan | nan | Empty | Empty
47 | 2 | Fail | 4.0 | 5.0 | 6.0 | 4.0 | 4.0 | 2.0 | Off | 8.35e-20 | 0.999 | 0.000115 | 25 | 6192 | 516 | 516 | 1 | 25 | [5, 5, 5, 60, 20] | OKane2023 | {'contact resistance': 'true', 'open-circuit potential': 'current sigmoid', 'thermal': 'lumped', 'SEI': 'interstitial-diffusion limited', 'SEI on cracks': 'true', 'SEI film resistance': 'distributed', 'SEI porosity change': 'true', 'particle mechanics': ('swelling and cracking', 'swelling only'), 'loss of active material': ('stress-driven', 'none'), 'lithium plating': 'partially reversible'} | 1e-16 | 4541.0 | 1000 | 1.0 | 4541.0 | 4541.0 | 1e-12 | 1e-14 | 1e-16 | 1e-25 | [('Discharge at 1C for 8.756838 minutes or until 2.5V', 'Charge at 0.3C for 29.189460000000004 minutes or until 4.2V')] | [('Hold at 4.2V until C/100', 'Rest for 1 hours (20 minute period)', 'Discharge at 0.1C until 2.5 V (30 minute period)', 'Rest for 3 hours (20 minute period)', 'Charge at 0.1C until 4.2 V (30 minute period)', 'Hold at 4.2V until C/100', 'Rest for 1 hours (20 minute period)', 'Discharge at 0.5C until 2.5 V (6 minute period)', 'Rest for 3 hours (20 minute period)', 'Charge at 0.5C until 4.2 V (6 minute period)', 'Hold at 4.2V until C/100', 'Rest for 3 hours (20 minute period)')] | 0.055002894883346976 | 7.15162605597935e-05 | 0.006959930367252509 | 0.04614084613777893 | 3.4203084808837048e-09 | 0.0 | nan | nan | nan | Empty | Empty
48 | 2 | Fail | 4.0 | 5.0 | 6.0 | 4.0 | 4.0 | 2.0 | Off | 8.35e-20 | 0.999 | 0.000118333 | 25 | 6192 | 516 | 516 | 1 | 25 | [5, 5, 5, 60, 20] | OKane2023 | {'contact resistance': 'true', 'open-circuit potential': 'current sigmoid', 'thermal': 'lumped', 'SEI': 'interstitial-diffusion limited', 'SEI on cracks': 'true', 'SEI film resistance': 'distributed', 'SEI porosity change': 'true', 'particle mechanics': ('swelling and cracking', 'swelling only'), 'loss of active material': ('stress-driven', 'none'), 'lithium plating': 'partially reversible'} | 1e-16 | 4541.0 | 1000 | 1.0 | 4541.0 | 4541.0 | 1e-12 | 1e-14 | 1e-16 | 1e-25 | [('Discharge at 1C for 8.756838 minutes or until 2.5V', 'Charge at 0.3C for 29.189460000000004 minutes or until 4.2V')] | [('Hold at 4.2V until C/100', 'Rest for 1 hours (20 minute period)', 'Discharge at 0.1C until 2.5 V (30 minute period)', 'Rest for 3 hours (20 minute period)', 'Charge at 0.1C until 4.2 V (30 minute period)', 'Hold at 4.2V until C/100', 'Rest for 1 hours (20 minute period)', 'Discharge at 0.5C until 2.5 V (6 minute period)', 'Rest for 3 hours (20 minute period)', 'Charge at 0.5C until 4.2 V (6 minute period)', 'Hold at 4.2V until C/100', 'Rest for 3 hours (20 minute period)')] | 0.054375987838474416 | 7.164162063170739e-05 | 0.006945434977901309 | 0.04549011312999608 | 3.4259102221767535e-09 | 0.0 | nan | nan | nan | Empty | Empty
49 | 2 | Fail | 4.0 | 5.0 | 6.0 | 4.0 | 4.0 | 2.0 | Off | 8.35e-20 | 0.999 | 0.000121667 | 25 | 6192 | 516 | 516 | 1 | 25 | [5, 5, 5, 60, 20] | OKane2023 | {'contact resistance': 'true', 'open-circuit potential': 'current sigmoid', 'thermal': 'lumped', 'SEI': 'interstitial-diffusion limited', 'SEI on cracks': 'true', 'SEI film resistance': 'distributed', 'SEI porosity change': 'true', 'particle mechanics': ('swelling and cracking', 'swelling only'), 'loss of active material': ('stress-driven', 'none'), 'lithium plating': 'partially reversible'} | 1e-16 | 4541.0 | 1000 | 1.0 | 4541.0 | 4541.0 | 1e-12 | 1e-14 | 1e-16 | 1e-25 | [('Discharge at 1C for 8.756838 minutes or until 2.5V', 'Charge at 0.3C for 29.189460000000004 minutes or until 4.2V')] | [('Hold at 4.2V until C/100', 'Rest for 1 hours (20 minute period)', 'Discharge at 0.1C until 2.5 V (30 minute period)', 'Rest for 3 hours (20 minute period)', 'Charge at 0.1C until 4.2 V (30 minute period)', 'Hold at 4.2V until C/100', 'Rest for 1 hours (20 minute period)', 'Discharge at 0.5C until 2.5 V (6 minute period)', 'Rest for 3 hours (20 minute period)', 'Charge at 0.5C until 4.2 V (6 minute period)', 'Hold at 4.2V until C/100', 'Rest for 3 hours (20 minute period)')] | 0.05377077328041313 | 7.167185944930178e-05 | 0.0069310478217048666 | 0.044866123669106715 | 3.4283171856941408e-09 | 0.0 | nan | nan | nan | Empty | Empty
50 | 2 | Fail | 4.0 | 5.0 | 6.0 | 4.0 | 4.0 | 2.0 | Off | 8.35e-20 | 0.999 | 0.000125 | 25 | 6192 | 516 | 516 | 1 | 25 | [5, 5, 5, 60, 20] | OKane2023 | {'contact resistance': 'true', 'open-circuit potential': 'current sigmoid', 'thermal': 'lumped', 'SEI': 'interstitial-diffusion limited', 'SEI on cracks': 'true', 'SEI film resistance': 'distributed', 'SEI porosity change': 'true', 'particle mechanics': ('swelling and cracking', 'swelling only'), 'loss of active material': ('stress-driven', 'none'), 'lithium plating': 'partially reversible'} | 1e-16 | 4541.0 | 1000 | 1.0 | 4541.0 | 4541.0 | 1e-12 | 1e-14 | 1e-16 | 1e-25 | [('Discharge at 1C for 8.756838 minutes or until 2.5V', 'Charge at 0.3C for 29.189460000000004 minutes or until 4.2V')] | [('Hold at 4.2V until C/100', 'Rest for 1 hours (20 minute period)', 'Discharge at 0.1C until 2.5 V (30 minute period)', 'Rest for 3 hours (20 minute period)', 'Charge at 0.1C until 4.2 V (30 minute period)', 'Hold at 4.2V until C/100', 'Rest for 1 hours (20 minute period)', 'Discharge at 0.5C until 2.5 V (6 minute period)', 'Rest for 3 hours (20 minute period)', 'Charge at 0.5C until 4.2 V (6 minute period)', 'Hold at 4.2V until C/100', 'Rest for 3 hours (20 minute period)')] | 0.05319413598863498 | 7.18065578568695e-05 | 0.0069167770469057005 | 0.04426744750052268 | 3.4300056128699907e-09 | 0.0 | nan | nan | nan | Empty | Empty
51 | 2 | Unknown | Unknown | Unknown | Unknown | Unknown | Unknown | Unknown | Unknown | 8.35e-20 | 1.0 | 9.5e-05 | 25 | 6192 | 516 | 516 | 1 | 25 | [5, 5, 5, 60, 20] | OKane2023 | {'contact resistance': 'true', 'open-circuit potential': 'current sigmoid', 'thermal': 'lumped', 'SEI': 'interstitial-diffusion limited', 'SEI on cracks': 'true', 'SEI film resistance': 'distributed', 'SEI porosity change': 'true', 'particle mechanics': ('swelling and cracking', 'swelling only'), 'loss of active material': ('stress-driven', 'none'), 'lithium plating': 'partially reversible'} | 1e-16 | 4541.0 | 1000 | 1.0 | 4541.0 | 4541.0 | 1e-12 | 1e-14 | 1e-16 | 1e-25
52 | 2 | Unknown | Unknown | Unknown | Unknown | Unknown | Unknown | Unknown | Unknown | 8.35e-20 | 1.0 | 9.83e-05 | 25 | 6192 | 516 | 516 | 1 | 25 | [5, 5, 5, 60, 20] | OKane2023 | {'contact resistance': 'true', 'open-circuit potential': 'current sigmoid', 'thermal': 'lumped', 'SEI': 'interstitial-diffusion limited', 'SEI on cracks': 'true', 'SEI film resistance': 'distributed', 'SEI porosity change': 'true', 'particle mechanics': ('swelling and cracking', 'swelling only'), 'loss of active material': ('stress-driven', 'none'), 'lithium plating': 'partially reversible'} | 1e-16 | 4541.0 | 1000 | 1.0 | 4541.0 | 4541.0 | 1e-12 | 1e-14 | 1e-16 | 1e-25
53 | 2 | Unknown | Unknown | Unknown | Unknown | Unknown | Unknown | Unknown | Unknown | 8.35e-20 | 1.0 | 0.000101667 | 25 | 6192 | 516 | 516 | 1 | 25 | [5, 5, 5, 60, 20] | OKane2023 | {'contact resistance': 'true', 'open-circuit potential': 'current sigmoid', 'thermal': 'lumped', 'SEI': 'interstitial-diffusion limited', 'SEI on cracks': 'true', 'SEI film resistance': 'distributed', 'SEI porosity change': 'true', 'particle mechanics': ('swelling and cracking', 'swelling only'), 'loss of active material': ('stress-driven', 'none'), 'lithium plating': 'partially reversible'} | 1e-16 | 4541.0 | 1000 | 1.0 | 4541.0 | 4541.0 | 1e-12 | 1e-14 | 1e-16 | 1e-25
54 | 2 | Unknown | Unknown | Unknown | Unknown | Unknown | Unknown | Unknown | Unknown | 8.35e-20 | 1.0 | 0.000105 | 25 | 6192 | 516 | 516 | 1 | 25 | [5, 5, 5, 60, 20] | OKane2023 | {'contact resistance': 'true', 'open-circuit potential': 'current sigmoid', 'thermal': 'lumped', 'SEI': 'interstitial-diffusion limited', 'SEI on cracks': 'true', 'SEI film resistance': 'distributed', 'SEI porosity change': 'true', 'particle mechanics': ('swelling and cracking', 'swelling only'), 'loss of active material': ('stress-driven', 'none'), 'lithium plating': 'partially reversible'} | 1e-16 | 4541.0 | 1000 | 1.0 | 4541.0 | 4541.0 | 1e-12 | 1e-14 | 1e-16 | 1e-25
55 | 2 | Unknown | Unknown | Unknown | Unknown | Unknown | Unknown | Unknown | Unknown | 8.35e-20 | 1.0 | 0.000108333 | 25 | 6192 | 516 | 516 | 1 | 25 | [5, 5, 5, 60, 20] | OKane2023 | {'contact resistance': 'true', 'open-circuit potential': 'current sigmoid', 'thermal': 'lumped', 'SEI': 'interstitial-diffusion limited', 'SEI on cracks': 'true', 'SEI film resistance': 'distributed', 'SEI porosity change': 'true', 'particle mechanics': ('swelling and cracking', 'swelling only'), 'loss of active material': ('stress-driven', 'none'), 'lithium plating': 'partially reversible'} | 1e-16 | 4541.0 | 1000 | 1.0 | 4541.0 | 4541.0 | 1e-12 | 1e-14 | 1e-16 | 1e-25
56 | 2 | Unknown | Unknown | Unknown | Unknown | Unknown | Unknown | Unknown | Unknown | 8.35e-20 | 1.0 | 0.000111667 | 25 | 6192 | 516 | 516 | 1 | 25 | [5, 5, 5, 60, 20] | OKane2023 | {'contact resistance': 'true', 'open-circuit potential': 'current sigmoid', 'thermal': 'lumped', 'SEI': 'interstitial-diffusion limited', 'SEI on cracks': 'true', 'SEI film resistance': 'distributed', 'SEI porosity change': 'true', 'particle mechanics': ('swelling and cracking', 'swelling only'), 'loss of active material': ('stress-driven', 'none'), 'lithium plating': 'partially reversible'} | 1e-16 | 4541.0 | 1000 | 1.0 | 4541.0 | 4541.0 | 1e-12 | 1e-14 | 1e-16 | 1e-25
57 | 2 | Unknown | Unknown | Unknown | Unknown | Unknown | Unknown | Unknown | Unknown | 8.35e-20 | 1.0 | 0.000115 | 25 | 6192 | 516 | 516 | 1 | 25 | [5, 5, 5, 60, 20] | OKane2023 | {'contact resistance': 'true', 'open-circuit potential': 'current sigmoid', 'thermal': 'lumped', 'SEI': 'interstitial-diffusion limited', 'SEI on cracks': 'true', 'SEI film resistance': 'distributed', 'SEI porosity change': 'true', 'particle mechanics': ('swelling and cracking', 'swelling only'), 'loss of active material': ('stress-driven', 'none'), 'lithium plating': 'partially reversible'} | 1e-16 | 4541.0 | 1000 | 1.0 | 4541.0 | 4541.0 | 1e-12 | 1e-14 | 1e-16 | 1e-25
58 | 2 | Unknown | Unknown | Unknown | Unknown | Unknown | Unknown | Unknown | Unknown | 8.35e-20 | 1.0 | 0.000118333 | 25 | 6192 | 516 | 516 | 1 | 25 | [5, 5, 5, 60, 20] | OKane2023 | {'contact resistance': 'true', 'open-circuit potential': 'current sigmoid', 'thermal': 'lumped', 'SEI': 'interstitial-diffusion limited', 'SEI on cracks': 'true', 'SEI film resistance': 'distributed', 'SEI porosity change': 'true', 'particle mechanics': ('swelling and cracking', 'swelling only'), 'loss of active material': ('stress-driven', 'none'), 'lithium plating': 'partially reversible'} | 1e-16 | 4541.0 | 1000 | 1.0 | 4541.0 | 4541.0 | 1e-12 | 1e-14 | 1e-16 | 1e-25
59 | 2 | Unknown | Unknown | Unknown | Unknown | Unknown | Unknown | Unknown | Unknown | 8.35e-20 | 1.0 | 0.000121667 | 25 | 6192 | 516 | 516 | 1 | 25 | [5, 5, 5, 60, 20] | OKane2023 | {'contact resistance': 'true', 'open-circuit potential': 'current sigmoid', 'thermal': 'lumped', 'SEI': 'interstitial-diffusion limited', 'SEI on cracks': 'true', 'SEI film resistance': 'distributed', 'SEI porosity change': 'true', 'particle mechanics': ('swelling and cracking', 'swelling only'), 'loss of active material': ('stress-driven', 'none'), 'lithium plating': 'partially reversible'} | 1e-16 | 4541.0 | 1000 | 1.0 | 4541.0 | 4541.0 | 1e-12 | 1e-14 | 1e-16 | 1e-25
60 | 2 | Unknown | Unknown | Unknown | Unknown | Unknown | Unknown | Unknown | Unknown | 8.35e-20 | 1.0 | 0.000125 | 25 | 6192 | 516 | 516 | 1 | 25 | [5, 5, 5, 60, 20] | OKane2023 | {'contact resistance': 'true', 'open-circuit potential': 'current sigmoid', 'thermal': 'lumped', 'SEI': 'interstitial-diffusion limited', 'SEI on cracks': 'true', 'SEI film resistance': 'distributed', 'SEI porosity change': 'true', 'particle mechanics': ('swelling and cracking', 'swelling only'), 'loss of active material': ('stress-driven', 'none'), 'lithium plating': 'partially reversible'} | 1e-16 | 4541.0 | 1000 | 1.0 | 4541.0 | 4541.0 | 1e-12 | 1e-14 | 1e-16 | 1e-25
51 | 2 | Fail | 3.0 | 3.0 | 4.0 | 2.0 | 2.0 | 1.0 | On | 8.35e-20 | 1.0 | 9.5e-05 | 25 | 6192 | 516 | 516 | 1 | 25 | [5, 5, 5, 60, 20] | OKane2023 | {'contact resistance': 'true', 'open-circuit potential': 'current sigmoid', 'thermal': 'lumped', 'SEI': 'interstitial-diffusion limited', 'SEI on cracks': 'true', 'SEI film resistance': 'distributed', 'SEI porosity change': 'true', 'particle mechanics': ('swelling and cracking', 'swelling only'), 'loss of active material': ('stress-driven', 'none'), 'lithium plating': 'partially reversible'} | 1e-16 | 4541.0 | 1000 | 1.0 | 4541.0 | 4541.0 | 1e-12 | 1e-14 | 1e-16 | 1e-25 | [('Discharge at 1C for 8.756838 minutes or until 2.5V', 'Charge at 0.3C for 29.189460000000004 minutes or until 4.2V')] | [('Hold at 4.2V until C/100', 'Rest for 1 hours (20 minute period)', 'Discharge at 0.1C until 2.5 V (30 minute period)', 'Rest for 3 hours (20 minute period)', 'Charge at 0.1C until 4.2 V (30 minute period)', 'Hold at 4.2V until C/100', 'Rest for 1 hours (20 minute period)', 'Discharge at 0.5C until 2.5 V (6 minute period)', 'Rest for 3 hours (20 minute period)', 'Charge at 0.5C until 4.2 V (6 minute period)', 'Hold at 4.2V until C/100', 'Rest for 3 hours (20 minute period)')] | 0.23880312216438604 | 7.614541512198484e-05 | 0.006884774206981886 | 0.049234097058089676 | 0.20995561495137505 | 0.2679329458780275 | 4.7581018419064 | 4.7581018419064 | 1.522045982776507 | Empty | Empty
52 | 2 | Fail | 3.0 | 3.0 | 4.0 | 2.0 | 2.0 | 1.0 | On | 8.35e-20 | 1.0 | 9.83e-05 | 25 | 6192 | 516 | 516 | 1 | 25 | [5, 5, 5, 60, 20] | OKane2023 | {'contact resistance': 'true', 'open-circuit potential': 'current sigmoid', 'thermal': 'lumped', 'SEI': 'interstitial-diffusion limited', 'SEI on cracks': 'true', 'SEI film resistance': 'distributed', 'SEI porosity change': 'true', 'particle mechanics': ('swelling and cracking', 'swelling only'), 'loss of active material': ('stress-driven', 'none'), 'lithium plating': 'partially reversible'} | 1e-16 | 4541.0 | 1000 | 1.0 | 4541.0 | 4541.0 | 1e-12 | 1e-14 | 1e-16 | 1e-25 | [('Discharge at 1C for 8.756838 minutes or until 2.5V', 'Charge at 0.3C for 29.189460000000004 minutes or until 4.2V')] | [('Hold at 4.2V until C/100', 'Rest for 1 hours (20 minute period)', 'Discharge at 0.1C until 2.5 V (30 minute period)', 'Rest for 3 hours (20 minute period)', 'Charge at 0.1C until 4.2 V (30 minute period)', 'Hold at 4.2V until C/100', 'Rest for 1 hours (20 minute period)', 'Discharge at 0.5C until 2.5 V (6 minute period)', 'Rest for 3 hours (20 minute period)', 'Charge at 0.5C until 4.2 V (6 minute period)', 'Hold at 4.2V until C/100', 'Rest for 3 hours (20 minute period)')] | 0.23364337070216212 | 7.604149899425703e-05 | 0.006873853334117219 | 0.04844088144854697 | 0.20484955480223022 | 0.2614168936210062 | 4.762329443126635 | 4.762329443126635 | 1.5234554078231173 | Empty | Empty
53 | 2 | Fail | 3.0 | 3.0 | 4.0 | 2.0 | 2.0 | 1.0 | On | 8.35e-20 | 1.0 | 0.000101667 | 25 | 6192 | 516 | 516 | 1 | 25 | [5, 5, 5, 60, 20] | OKane2023 | {'contact resistance': 'true', 'open-circuit potential': 'current sigmoid', 'thermal': 'lumped', 'SEI': 'interstitial-diffusion limited', 'SEI on cracks': 'true', 'SEI film resistance': 'distributed', 'SEI porosity change': 'true', 'particle mechanics': ('swelling and cracking', 'swelling only'), 'loss of active material': ('stress-driven', 'none'), 'lithium plating': 'partially reversible'} | 1e-16 | 4541.0 | 1000 | 1.0 | 4541.0 | 4541.0 | 1e-12 | 1e-14 | 1e-16 | 1e-25 | [('Discharge at 1C for 8.756838 minutes or until 2.5V', 'Charge at 0.3C for 29.189460000000004 minutes or until 4.2V')] | [('Hold at 4.2V until C/100', 'Rest for 1 hours (20 minute period)', 'Discharge at 0.1C until 2.5 V (30 minute period)', 'Rest for 3 hours (20 minute period)', 'Charge at 0.1C until 4.2 V (30 minute period)', 'Hold at 4.2V until C/100', 'Rest for 1 hours (20 minute period)', 'Discharge at 0.5C until 2.5 V (6 minute period)', 'Rest for 3 hours (20 minute period)', 'Charge at 0.5C until 4.2 V (6 minute period)', 'Hold at 4.2V until C/100', 'Rest for 3 hours (20 minute period)')] | 0.22859982102587395 | 7.600193910979189e-05 | 0.006862659977367895 | 0.04767083336048296 | 0.19985344129559213 | 0.25504114876476347 | 4.766433406877068 | 4.766433406877068 | 1.5248344843155597 | Empty | Empty
54 | 2 | Fail | 3.0 | 3.0 | 4.0 | 2.0 | 2.0 | 1.0 | On | 8.35e-20 | 1.0 | 0.000105 | 25 | 6192 | 516 | 516 | 1 | 25 | [5, 5, 5, 60, 20] | OKane2023 | {'contact resistance': 'true', 'open-circuit potential': 'current sigmoid', 'thermal': 'lumped', 'SEI': 'interstitial-diffusion limited', 'SEI on cracks': 'true', 'SEI film resistance': 'distributed', 'SEI porosity change': 'true', 'particle mechanics': ('swelling and cracking', 'swelling only'), 'loss of active material': ('stress-driven', 'none'), 'lithium plating': 'partially reversible'} | 1e-16 | 4541.0 | 1000 | 1.0 | 4541.0 | 4541.0 | 1e-12 | 1e-14 | 1e-16 | 1e-25 | [('Discharge at 1C for 8.756838 minutes or until 2.5V', 'Charge at 0.3C for 29.189460000000004 minutes or until 4.2V')] | [('Hold at 4.2V until C/100', 'Rest for 1 hours (20 minute period)', 'Discharge at 0.1C until 2.5 V (30 minute period)', 'Rest for 3 hours (20 minute period)', 'Charge at 0.1C until 4.2 V (30 minute period)', 'Hold at 4.2V until C/100', 'Rest for 1 hours (20 minute period)', 'Discharge at 0.5C until 2.5 V (6 minute period)', 'Rest for 3 hours (20 minute period)', 'Charge at 0.5C until 4.2 V (6 minute period)', 'Hold at 4.2V until C/100', 'Rest for 3 hours (20 minute period)')] | 0.22381068647776292 | 7.595883427516118e-05 | 0.006851541034323304 | 0.04694455848308622 | 0.1951039253808835 | 0.24898009718335157 | 4.770304091122982 | 4.770304091122982 | 1.526145492510504 | Empty | Empty
55 | 2 | Fail | 3.0 | 3.0 | 4.0 | 2.0 | 2.0 | 1.0 | On | 8.35e-20 | 1.0 | 0.000108333 | 25 | 6192 | 516 | 516 | 1 | 25 | [5, 5, 5, 60, 20] | OKane2023 | {'contact resistance': 'true', 'open-circuit potential': 'current sigmoid', 'thermal': 'lumped', 'SEI': 'interstitial-diffusion limited', 'SEI on cracks': 'true', 'SEI film resistance': 'distributed', 'SEI porosity change': 'true', 'particle mechanics': ('swelling and cracking', 'swelling only'), 'loss of active material': ('stress-driven', 'none'), 'lithium plating': 'partially reversible'} | 1e-16 | 4541.0 | 1000 | 1.0 | 4541.0 | 4541.0 | 1e-12 | 1e-14 | 1e-16 | 1e-25 | [('Discharge at 1C for 8.756838 minutes or until 2.5V', 'Charge at 0.3C for 29.189460000000004 minutes or until 4.2V')] | [('Hold at 4.2V until C/100', 'Rest for 1 hours (20 minute period)', 'Discharge at 0.1C until 2.5 V (30 minute period)', 'Rest for 3 hours (20 minute period)', 'Charge at 0.1C until 4.2 V (30 minute period)', 'Hold at 4.2V until C/100', 'Rest for 1 hours (20 minute period)', 'Discharge at 0.5C until 2.5 V (6 minute period)', 'Rest for 3 hours (20 minute period)', 'Charge at 0.5C until 4.2 V (6 minute period)', 'Hold at 4.2V until C/100', 'Rest for 3 hours (20 minute period)')] | 0.21920795473001675 | 7.596360557795802e-05 | 0.006840394060116002 | 0.04625136063900986 | 0.19053494006347105 | 0.24314942807616102 | 4.773998643289661 | 4.773998643289661 | 1.5274066688722063 | Empty | Empty
56 | 2 | Fail | 3.0 | 3.0 | 4.0 | 2.0 | 2.0 | 1.0 | On | 8.35e-20 | 1.0 | 0.000111667 | 25 | 6192 | 516 | 516 | 1 | 25 | [5, 5, 5, 60, 20] | OKane2023 | {'contact resistance': 'true', 'open-circuit potential': 'current sigmoid', 'thermal': 'lumped', 'SEI': 'interstitial-diffusion limited', 'SEI on cracks': 'true', 'SEI film resistance': 'distributed', 'SEI porosity change': 'true', 'particle mechanics': ('swelling and cracking', 'swelling only'), 'loss of active material': ('stress-driven', 'none'), 'lithium plating': 'partially reversible'} | 1e-16 | 4541.0 | 1000 | 1.0 | 4541.0 | 4541.0 | 1e-12 | 1e-14 | 1e-16 | 1e-25 | [('Discharge at 1C for 8.756838 minutes or until 2.5V', 'Charge at 0.3C for 29.189460000000004 minutes or until 4.2V')] | [('Hold at 4.2V until C/100', 'Rest for 1 hours (20 minute period)', 'Discharge at 0.1C until 2.5 V (30 minute period)', 'Rest for 3 hours (20 minute period)', 'Charge at 0.1C until 4.2 V (30 minute period)', 'Hold at 4.2V until C/100', 'Rest for 1 hours (20 minute period)', 'Discharge at 0.5C until 2.5 V (6 minute period)', 'Rest for 3 hours (20 minute period)', 'Charge at 0.5C until 4.2 V (6 minute period)', 'Hold at 4.2V until C/100', 'Rest for 3 hours (20 minute period)')] | 0.21477732342750588 | 7.593356093505453e-05 | 0.006829225586162134 | 0.04558860357970506 | 0.18613211758682802 | 0.23753080617804923 | 4.777531223166831 | 4.777531223166831 | 1.5286219793267992 | Empty | Empty
57 | 2 | Fail | 3.0 | 3.0 | 4.0 | 2.0 | 2.0 | 1.0 | On | 8.35e-20 | 1.0 | 0.000115 | 25 | 6192 | 516 | 516 | 1 | 25 | [5, 5, 5, 60, 20] | OKane2023 | {'contact resistance': 'true', 'open-circuit potential': 'current sigmoid', 'thermal': 'lumped', 'SEI': 'interstitial-diffusion limited', 'SEI on cracks': 'true', 'SEI film resistance': 'distributed', 'SEI porosity change': 'true', 'particle mechanics': ('swelling and cracking', 'swelling only'), 'loss of active material': ('stress-driven', 'none'), 'lithium plating': 'partially reversible'} | 1e-16 | 4541.0 | 1000 | 1.0 | 4541.0 | 4541.0 | 1e-12 | 1e-14 | 1e-16 | 1e-25 | [('Discharge at 1C for 8.756838 minutes or until 2.5V', 'Charge at 0.3C for 29.189460000000004 minutes or until 4.2V')] | [('Hold at 4.2V until C/100', 'Rest for 1 hours (20 minute period)', 'Discharge at 0.1C until 2.5 V (30 minute period)', 'Rest for 3 hours (20 minute period)', 'Charge at 0.1C until 4.2 V (30 minute period)', 'Hold at 4.2V until C/100', 'Rest for 1 hours (20 minute period)', 'Discharge at 0.5C until 2.5 V (6 minute period)', 'Rest for 3 hours (20 minute period)', 'Charge at 0.5C until 4.2 V (6 minute period)', 'Hold at 4.2V until C/100', 'Rest for 3 hours (20 minute period)')] | 0.21050920592285483 | 7.594271946578018e-05 | 0.006818050252869107 | 0.04495448543396953 | 0.18188632651606973 | 0.232112578475423 | 4.780911520557549 | 4.780911520557549 | 1.529793944426387 | Empty | Empty
58 | 2 | Fail | 3.0 | 3.0 | 4.0 | 2.0 | 2.0 | 1.0 | On | 8.35e-20 | 1.0 | 0.000118333 | 25 | 6192 | 516 | 516 | 1 | 25 | [5, 5, 5, 60, 20] | OKane2023 | {'contact resistance': 'true', 'open-circuit potential': 'current sigmoid', 'thermal': 'lumped', 'SEI': 'interstitial-diffusion limited', 'SEI on cracks': 'true', 'SEI film resistance': 'distributed', 'SEI porosity change': 'true', 'particle mechanics': ('swelling and cracking', 'swelling only'), 'loss of active material': ('stress-driven', 'none'), 'lithium plating': 'partially reversible'} | 1e-16 | 4541.0 | 1000 | 1.0 | 4541.0 | 4541.0 | 1e-12 | 1e-14 | 1e-16 | 1e-25 | [('Discharge at 1C for 8.756838 minutes or until 2.5V', 'Charge at 0.3C for 29.189460000000004 minutes or until 4.2V')] | [('Hold at 4.2V until C/100', 'Rest for 1 hours (20 minute period)', 'Discharge at 0.1C until 2.5 V (30 minute period)', 'Rest for 3 hours (20 minute period)', 'Charge at 0.1C until 4.2 V (30 minute period)', 'Hold at 4.2V until C/100', 'Rest for 1 hours (20 minute period)', 'Discharge at 0.5C until 2.5 V (6 minute period)', 'Rest for 3 hours (20 minute period)', 'Charge at 0.5C until 4.2 V (6 minute period)', 'Hold at 4.2V until C/100', 'Rest for 3 hours (20 minute period)')] | 0.20639058285205092 | 7.593810127604012e-05 | 0.006806872143340775 | 0.04434682047993302 | 0.17778566199207102 | 0.22687955270486793 | 4.784151249018779 | 4.784151249018779 | 1.530925850264409 | Empty | Empty
59 | 2 | Fail | 3.0 | 3.0 | 4.0 | 3.0 | 2.0 | 1.0 | On | 8.35e-20 | 1.0 | 0.000121667 | 25 | 6192 | 516 | 516 | 1 | 25 | [5, 5, 5, 60, 20] | OKane2023 | {'contact resistance': 'true', 'open-circuit potential': 'current sigmoid', 'thermal': 'lumped', 'SEI': 'interstitial-diffusion limited', 'SEI on cracks': 'true', 'SEI film resistance': 'distributed', 'SEI porosity change': 'true', 'particle mechanics': ('swelling and cracking', 'swelling only'), 'loss of active material': ('stress-driven', 'none'), 'lithium plating': 'partially reversible'} | 1e-16 | 4541.0 | 1000 | 1.0 | 4541.0 | 4541.0 | 1e-12 | 1e-14 | 1e-16 | 1e-25 | [('Discharge at 1C for 8.756838 minutes or until 2.5V', 'Charge at 0.3C for 29.189460000000004 minutes or until 4.2V')] | [('Hold at 4.2V until C/100', 'Rest for 1 hours (20 minute period)', 'Discharge at 0.1C until 2.5 V (30 minute period)', 'Rest for 3 hours (20 minute period)', 'Charge at 0.1C until 4.2 V (30 minute period)', 'Hold at 4.2V until C/100', 'Rest for 1 hours (20 minute period)', 'Discharge at 0.5C until 2.5 V (6 minute period)', 'Rest for 3 hours (20 minute period)', 'Charge at 0.5C until 4.2 V (6 minute period)', 'Hold at 4.2V until C/100', 'Rest for 3 hours (20 minute period)')] | 0.20241147816198612 | 7.593411266288028e-05 | 0.006795694061349521 | 0.043763642191166297 | 0.17381934955601874 | 0.2218179791247037 | 4.787260942738095 | 4.787260942738095 | 1.5320206709162014 | Empty | Empty
60 | 2 | Fail | 3.0 | 3.0 | 4.0 | 3.0 | 2.0 | 1.0 | On | 8.35e-20 | 1.0 | 0.000125 | 25 | 6192 | 516 | 516 | 1 | 25 | [5, 5, 5, 60, 20] | OKane2023 | {'contact resistance': 'true', 'open-circuit potential': 'current sigmoid', 'thermal': 'lumped', 'SEI': 'interstitial-diffusion limited', 'SEI on cracks': 'true', 'SEI film resistance': 'distributed', 'SEI porosity change': 'true', 'particle mechanics': ('swelling and cracking', 'swelling only'), 'loss of active material': ('stress-driven', 'none'), 'lithium plating': 'partially reversible'} | 1e-16 | 4541.0 | 1000 | 1.0 | 4541.0 | 4541.0 | 1e-12 | 1e-14 | 1e-16 | 1e-25 | [('Discharge at 1C for 8.756838 minutes or until 2.5V', 'Charge at 0.3C for 29.189460000000004 minutes or until 4.2V')] | [('Hold at 4.2V until C/100', 'Rest for 1 hours (20 minute period)', 'Discharge at 0.1C until 2.5 V (30 minute period)', 'Rest for 3 hours (20 minute period)', 'Charge at 0.1C until 4.2 V (30 minute period)', 'Hold at 4.2V until C/100', 'Rest for 1 hours (20 minute period)', 'Discharge at 0.5C until 2.5 V (6 minute period)', 'Rest for 3 hours (20 minute period)', 'Charge at 0.5C until 4.2 V (6 minute period)', 'Hold at 4.2V until C/100', 'Rest for 3 hours (20 minute period)')] | 0.19856412716528116 | 7.58978258297945e-05 | 0.006784528547745729 | 0.04320367246420121 | 0.1699810526750225 | 0.21691977143610863 | 4.790247447456759 | 4.790247447456759 | 1.533080155451852 | Empty | Empty
51 | 2 | Fail | 3.0 | 3.0 | 4.0 | 2.0 | 2.0 | 1.0 | On | 8.35e-20 | 1.0 | 9.5e-05 | 25 | 6192 | 516 | 516 | 1 | 25 | [5, 5, 5, 60, 20] | OKane2023 | {'contact resistance': 'true', 'open-circuit potential': 'current sigmoid', 'thermal': 'lumped', 'SEI': 'interstitial-diffusion limited', 'SEI on cracks': 'true', 'SEI film resistance': 'distributed', 'SEI porosity change': 'true', 'particle mechanics': ('swelling and cracking', 'swelling only'), 'loss of active material': ('stress-driven', 'none'), 'lithium plating': 'partially reversible'} | 1e-16 | 4541.0 | 1000 | 1.0 | 4541.0 | 4541.0 | 1e-12 | 1e-14 | 1e-16 | 1e-25 | [('Discharge at 1C for 8.756838 minutes or until 2.5V', 'Charge at 0.3C for 29.189460000000004 minutes or until 4.2V')] | [('Hold at 4.2V until C/100', 'Rest for 1 hours (20 minute period)', 'Discharge at 0.1C until 2.5 V (30 minute period)', 'Rest for 3 hours (20 minute period)', 'Charge at 0.1C until 4.2 V (30 minute period)', 'Hold at 4.2V until C/100', 'Rest for 1 hours (20 minute period)', 'Discharge at 0.5C until 2.5 V (6 minute period)', 'Rest for 3 hours (20 minute period)', 'Charge at 0.5C until 4.2 V (6 minute period)', 'Hold at 4.2V until C/100', 'Rest for 3 hours (20 minute period)')] | 0.23880312216438604 | 7.614541512198484e-05 | 0.006884774206981886 | 0.049234097058089676 | 0.20995561495137505 | 0.2679329458780275 | 4.7581018419064 | 4.7581018419064 | 1.522045982776507 | Empty | Empty
52 | 2 | Fail | 3.0 | 3.0 | 4.0 | 2.0 | 2.0 | 1.0 | On | 8.35e-20 | 1.0 | 9.83e-05 | 25 | 6192 | 516 | 516 | 1 | 25 | [5, 5, 5, 60, 20] | OKane2023 | {'contact resistance': 'true', 'open-circuit potential': 'current sigmoid', 'thermal': 'lumped', 'SEI': 'interstitial-diffusion limited', 'SEI on cracks': 'true', 'SEI film resistance': 'distributed', 'SEI porosity change': 'true', 'particle mechanics': ('swelling and cracking', 'swelling only'), 'loss of active material': ('stress-driven', 'none'), 'lithium plating': 'partially reversible'} | 1e-16 | 4541.0 | 1000 | 1.0 | 4541.0 | 4541.0 | 1e-12 | 1e-14 | 1e-16 | 1e-25 | [('Discharge at 1C for 8.756838 minutes or until 2.5V', 'Charge at 0.3C for 29.189460000000004 minutes or until 4.2V')] | [('Hold at 4.2V until C/100', 'Rest for 1 hours (20 minute period)', 'Discharge at 0.1C until 2.5 V (30 minute period)', 'Rest for 3 hours (20 minute period)', 'Charge at 0.1C until 4.2 V (30 minute period)', 'Hold at 4.2V until C/100', 'Rest for 1 hours (20 minute period)', 'Discharge at 0.5C until 2.5 V (6 minute period)', 'Rest for 3 hours (20 minute period)', 'Charge at 0.5C until 4.2 V (6 minute period)', 'Hold at 4.2V until C/100', 'Rest for 3 hours (20 minute period)')] | 0.23364337070216212 | 7.604149899425703e-05 | 0.006873853334117219 | 0.04844088144854697 | 0.20484955480223022 | 0.2614168936210062 | 4.762329443126635 | 4.762329443126635 | 1.5234554078231173 | Empty | Empty
53 | 2 | Fail | 3.0 | 3.0 | 4.0 | 2.0 | 2.0 | 1.0 | On | 8.35e-20 | 1.0 | 0.000101667 | 25 | 6192 | 516 | 516 | 1 | 25 | [5, 5, 5, 60, 20] | OKane2023 | {'contact resistance': 'true', 'open-circuit potential': 'current sigmoid', 'thermal': 'lumped', 'SEI': 'interstitial-diffusion limited', 'SEI on cracks': 'true', 'SEI film resistance': 'distributed', 'SEI porosity change': 'true', 'particle mechanics': ('swelling and cracking', 'swelling only'), 'loss of active material': ('stress-driven', 'none'), 'lithium plating': 'partially reversible'} | 1e-16 | 4541.0 | 1000 | 1.0 | 4541.0 | 4541.0 | 1e-12 | 1e-14 | 1e-16 | 1e-25 | [('Discharge at 1C for 8.756838 minutes or until 2.5V', 'Charge at 0.3C for 29.189460000000004 minutes or until 4.2V')] | [('Hold at 4.2V until C/100', 'Rest for 1 hours (20 minute period)', 'Discharge at 0.1C until 2.5 V (30 minute period)', 'Rest for 3 hours (20 minute period)', 'Charge at 0.1C until 4.2 V (30 minute period)', 'Hold at 4.2V until C/100', 'Rest for 1 hours (20 minute period)', 'Discharge at 0.5C until 2.5 V (6 minute period)', 'Rest for 3 hours (20 minute period)', 'Charge at 0.5C until 4.2 V (6 minute period)', 'Hold at 4.2V until C/100', 'Rest for 3 hours (20 minute period)')] | 0.22859982102587395 | 7.600193910979189e-05 | 0.006862659977367895 | 0.04767083336048296 | 0.19985344129559213 | 0.25504114876476347 | 4.766433406877068 | 4.766433406877068 | 1.5248344843155597 | Empty | Empty
54 | 2 | Fail | 3.0 | 3.0 | 4.0 | 2.0 | 2.0 | 1.0 | On | 8.35e-20 | 1.0 | 0.000105 | 25 | 6192 | 516 | 516 | 1 | 25 | [5, 5, 5, 60, 20] | OKane2023 | {'contact resistance': 'true', 'open-circuit potential': 'current sigmoid', 'thermal': 'lumped', 'SEI': 'interstitial-diffusion limited', 'SEI on cracks': 'true', 'SEI film resistance': 'distributed', 'SEI porosity change': 'true', 'particle mechanics': ('swelling and cracking', 'swelling only'), 'loss of active material': ('stress-driven', 'none'), 'lithium plating': 'partially reversible'} | 1e-16 | 4541.0 | 1000 | 1.0 | 4541.0 | 4541.0 | 1e-12 | 1e-14 | 1e-16 | 1e-25 | [('Discharge at 1C for 8.756838 minutes or until 2.5V', 'Charge at 0.3C for 29.189460000000004 minutes or until 4.2V')] | [('Hold at 4.2V until C/100', 'Rest for 1 hours (20 minute period)', 'Discharge at 0.1C until 2.5 V (30 minute period)', 'Rest for 3 hours (20 minute period)', 'Charge at 0.1C until 4.2 V (30 minute period)', 'Hold at 4.2V until C/100', 'Rest for 1 hours (20 minute period)', 'Discharge at 0.5C until 2.5 V (6 minute period)', 'Rest for 3 hours (20 minute period)', 'Charge at 0.5C until 4.2 V (6 minute period)', 'Hold at 4.2V until C/100', 'Rest for 3 hours (20 minute period)')] | 0.22381068647776292 | 7.595883427516118e-05 | 0.006851541034323304 | 0.04694455848308622 | 0.1951039253808835 | 0.24898009718335157 | 4.770304091122982 | 4.770304091122982 | 1.526145492510504 | Empty | Empty
55 | 2 | Fail | 3.0 | 3.0 | 4.0 | 2.0 | 2.0 | 1.0 | On | 8.35e-20 | 1.0 | 0.000108333 | 25 | 6192 | 516 | 516 | 1 | 25 | [5, 5, 5, 60, 20] | OKane2023 | {'contact resistance': 'true', 'open-circuit potential': 'current sigmoid', 'thermal': 'lumped', 'SEI': 'interstitial-diffusion limited', 'SEI on cracks': 'true', 'SEI film resistance': 'distributed', 'SEI porosity change': 'true', 'particle mechanics': ('swelling and cracking', 'swelling only'), 'loss of active material': ('stress-driven', 'none'), 'lithium plating': 'partially reversible'} | 1e-16 | 4541.0 | 1000 | 1.0 | 4541.0 | 4541.0 | 1e-12 | 1e-14 | 1e-16 | 1e-25 | [('Discharge at 1C for 8.756838 minutes or until 2.5V', 'Charge at 0.3C for 29.189460000000004 minutes or until 4.2V')] | [('Hold at 4.2V until C/100', 'Rest for 1 hours (20 minute period)', 'Discharge at 0.1C until 2.5 V (30 minute period)', 'Rest for 3 hours (20 minute period)', 'Charge at 0.1C until 4.2 V (30 minute period)', 'Hold at 4.2V until C/100', 'Rest for 1 hours (20 minute period)', 'Discharge at 0.5C until 2.5 V (6 minute period)', 'Rest for 3 hours (20 minute period)', 'Charge at 0.5C until 4.2 V (6 minute period)', 'Hold at 4.2V until C/100', 'Rest for 3 hours (20 minute period)')] | 0.21920795473001675 | 7.596360557795802e-05 | 0.006840394060116002 | 0.04625136063900986 | 0.19053494006347105 | 0.24314942807616102 | 4.773998643289661 | 4.773998643289661 | 1.5274066688722063 | Empty | Empty
56 | 2 | Fail | 3.0 | 3.0 | 4.0 | 2.0 | 2.0 | 1.0 | On | 8.35e-20 | 1.0 | 0.000111667 | 25 | 6192 | 516 | 516 | 1 | 25 | [5, 5, 5, 60, 20] | OKane2023 | {'contact resistance': 'true', 'open-circuit potential': 'current sigmoid', 'thermal': 'lumped', 'SEI': 'interstitial-diffusion limited', 'SEI on cracks': 'true', 'SEI film resistance': 'distributed', 'SEI porosity change': 'true', 'particle mechanics': ('swelling and cracking', 'swelling only'), 'loss of active material': ('stress-driven', 'none'), 'lithium plating': 'partially reversible'} | 1e-16 | 4541.0 | 1000 | 1.0 | 4541.0 | 4541.0 | 1e-12 | 1e-14 | 1e-16 | 1e-25 | [('Discharge at 1C for 8.756838 minutes or until 2.5V', 'Charge at 0.3C for 29.189460000000004 minutes or until 4.2V')] | [('Hold at 4.2V until C/100', 'Rest for 1 hours (20 minute period)', 'Discharge at 0.1C until 2.5 V (30 minute period)', 'Rest for 3 hours (20 minute period)', 'Charge at 0.1C until 4.2 V (30 minute period)', 'Hold at 4.2V until C/100', 'Rest for 1 hours (20 minute period)', 'Discharge at 0.5C until 2.5 V (6 minute period)', 'Rest for 3 hours (20 minute period)', 'Charge at 0.5C until 4.2 V (6 minute period)', 'Hold at 4.2V until C/100', 'Rest for 3 hours (20 minute period)')] | 0.21477732342750588 | 7.593356093505453e-05 | 0.006829225586162134 | 0.04558860357970506 | 0.18613211758682802 | 0.23753080617804923 | 4.777531223166831 | 4.777531223166831 | 1.5286219793267992 | Empty | Empty
57 | 2 | Fail | 3.0 | 3.0 | 4.0 | 2.0 | 2.0 | 1.0 | On | 8.35e-20 | 1.0 | 0.000115 | 25 | 6192 | 516 | 516 | 1 | 25 | [5, 5, 5, 60, 20] | OKane2023 | {'contact resistance': 'true', 'open-circuit potential': 'current sigmoid', 'thermal': 'lumped', 'SEI': 'interstitial-diffusion limited', 'SEI on cracks': 'true', 'SEI film resistance': 'distributed', 'SEI porosity change': 'true', 'particle mechanics': ('swelling and cracking', 'swelling only'), 'loss of active material': ('stress-driven', 'none'), 'lithium plating': 'partially reversible'} | 1e-16 | 4541.0 | 1000 | 1.0 | 4541.0 | 4541.0 | 1e-12 | 1e-14 | 1e-16 | 1e-25 | [('Discharge at 1C for 8.756838 minutes or until 2.5V', 'Charge at 0.3C for 29.189460000000004 minutes or until 4.2V')] | [('Hold at 4.2V until C/100', 'Rest for 1 hours (20 minute period)', 'Discharge at 0.1C until 2.5 V (30 minute period)', 'Rest for 3 hours (20 minute period)', 'Charge at 0.1C until 4.2 V (30 minute period)', 'Hold at 4.2V until C/100', 'Rest for 1 hours (20 minute period)', 'Discharge at 0.5C until 2.5 V (6 minute period)', 'Rest for 3 hours (20 minute period)', 'Charge at 0.5C until 4.2 V (6 minute period)', 'Hold at 4.2V until C/100', 'Rest for 3 hours (20 minute period)')] | 0.21050920592285483 | 7.594271946578018e-05 | 0.006818050252869107 | 0.04495448543396953 | 0.18188632651606973 | 0.232112578475423 | 4.780911520557549 | 4.780911520557549 | 1.529793944426387 | Empty | Empty
58 | 2 | Fail | 3.0 | 3.0 | 4.0 | 2.0 | 2.0 | 1.0 | On | 8.35e-20 | 1.0 | 0.000118333 | 25 | 6192 | 516 | 516 | 1 | 25 | [5, 5, 5, 60, 20] | OKane2023 | {'contact resistance': 'true', 'open-circuit potential': 'current sigmoid', 'thermal': 'lumped', 'SEI': 'interstitial-diffusion limited', 'SEI on cracks': 'true', 'SEI film resistance': 'distributed', 'SEI porosity change': 'true', 'particle mechanics': ('swelling and cracking', 'swelling only'), 'loss of active material': ('stress-driven', 'none'), 'lithium plating': 'partially reversible'} | 1e-16 | 4541.0 | 1000 | 1.0 | 4541.0 | 4541.0 | 1e-12 | 1e-14 | 1e-16 | 1e-25 | [('Discharge at 1C for 8.756838 minutes or until 2.5V', 'Charge at 0.3C for 29.189460000000004 minutes or until 4.2V')] | [('Hold at 4.2V until C/100', 'Rest for 1 hours (20 minute period)', 'Discharge at 0.1C until 2.5 V (30 minute period)', 'Rest for 3 hours (20 minute period)', 'Charge at 0.1C until 4.2 V (30 minute period)', 'Hold at 4.2V until C/100', 'Rest for 1 hours (20 minute period)', 'Discharge at 0.5C until 2.5 V (6 minute period)', 'Rest for 3 hours (20 minute period)', 'Charge at 0.5C until 4.2 V (6 minute period)', 'Hold at 4.2V until C/100', 'Rest for 3 hours (20 minute period)')] | 0.20639058285205092 | 7.593810127604012e-05 | 0.006806872143340775 | 0.04434682047993302 | 0.17778566199207102 | 0.22687955270486793 | 4.784151249018779 | 4.784151249018779 | 1.530925850264409 | Empty | Empty
59 | 2 | Fail | 3.0 | 3.0 | 4.0 | 3.0 | 2.0 | 1.0 | On | 8.35e-20 | 1.0 | 0.000121667 | 25 | 6192 | 516 | 516 | 1 | 25 | [5, 5, 5, 60, 20] | OKane2023 | {'contact resistance': 'true', 'open-circuit potential': 'current sigmoid', 'thermal': 'lumped', 'SEI': 'interstitial-diffusion limited', 'SEI on cracks': 'true', 'SEI film resistance': 'distributed', 'SEI porosity change': 'true', 'particle mechanics': ('swelling and cracking', 'swelling only'), 'loss of active material': ('stress-driven', 'none'), 'lithium plating': 'partially reversible'} | 1e-16 | 4541.0 | 1000 | 1.0 | 4541.0 | 4541.0 | 1e-12 | 1e-14 | 1e-16 | 1e-25 | [('Discharge at 1C for 8.756838 minutes or until 2.5V', 'Charge at 0.3C for 29.189460000000004 minutes or until 4.2V')] | [('Hold at 4.2V until C/100', 'Rest for 1 hours (20 minute period)', 'Discharge at 0.1C until 2.5 V (30 minute period)', 'Rest for 3 hours (20 minute period)', 'Charge at 0.1C until 4.2 V (30 minute period)', 'Hold at 4.2V until C/100', 'Rest for 1 hours (20 minute period)', 'Discharge at 0.5C until 2.5 V (6 minute period)', 'Rest for 3 hours (20 minute period)', 'Charge at 0.5C until 4.2 V (6 minute period)', 'Hold at 4.2V until C/100', 'Rest for 3 hours (20 minute period)')] | 0.20241147816198612 | 7.593411266288028e-05 | 0.006795694061349521 | 0.043763642191166297 | 0.17381934955601874 | 0.2218179791247037 | 4.787260942738095 | 4.787260942738095 | 1.5320206709162014 | Empty | Empty
60 | 2 | Fail | 3.0 | 3.0 | 4.0 | 3.0 | 2.0 | 1.0 | On | 8.35e-20 | 1.0 | 0.000125 | 25 | 6192 | 516 | 516 | 1 | 25 | [5, 5, 5, 60, 20] | OKane2023 | {'contact resistance': 'true', 'open-circuit potential': 'current sigmoid', 'thermal': 'lumped', 'SEI': 'interstitial-diffusion limited', 'SEI on cracks': 'true', 'SEI film resistance': 'distributed', 'SEI porosity change': 'true', 'particle mechanics': ('swelling and cracking', 'swelling only'), 'loss of active material': ('stress-driven', 'none'), 'lithium plating': 'partially reversible'} | 1e-16 | 4541.0 | 1000 | 1.0 | 4541.0 | 4541.0 | 1e-12 | 1e-14 | 1e-16 | 1e-25 | [('Discharge at 1C for 8.756838 minutes or until 2.5V', 'Charge at 0.3C for 29.189460000000004 minutes or until 4.2V')] | [('Hold at 4.2V until C/100', 'Rest for 1 hours (20 minute period)', 'Discharge at 0.1C until 2.5 V (30 minute period)', 'Rest for 3 hours (20 minute period)', 'Charge at 0.1C until 4.2 V (30 minute period)', 'Hold at 4.2V until C/100', 'Rest for 1 hours (20 minute period)', 'Discharge at 0.5C until 2.5 V (6 minute period)', 'Rest for 3 hours (20 minute period)', 'Charge at 0.5C until 4.2 V (6 minute period)', 'Hold at 4.2V until C/100', 'Rest for 3 hours (20 minute period)')] | 0.19856412716528116 | 7.58978258297945e-05 | 0.006784528547745729 | 0.04320367246420121 | 0.1699810526750225 | 0.21691977143610863 | 4.790247447456759 | 4.790247447456759 | 1.533080155451852 | Empty | Empty
51 | 2 | Fail | 3.0 | 3.0 | 4.0 | 2.0 | 2.0 | 1.0 | On | 8.35e-20 | 1.0 | 9.5e-05 | 25 | 6192 | 516 | 516 | 1 | 25 | [5, 5, 5, 60, 20] | OKane2023 | {'contact resistance': 'true', 'open-circuit potential': 'current sigmoid', 'thermal': 'lumped', 'SEI': 'interstitial-diffusion limited', 'SEI on cracks': 'true', 'SEI film resistance': 'distributed', 'SEI porosity change': 'true', 'particle mechanics': ('swelling and cracking', 'swelling only'), 'loss of active material': ('stress-driven', 'none'), 'lithium plating': 'partially reversible'} | 1e-16 | 4541.0 | 1000 | 1.0 | 4541.0 | 4541.0 | 1e-12 | 1e-14 | 1e-16 | 1e-25 | [('Discharge at 1C for 8.756838 minutes or until 2.5V', 'Charge at 0.3C for 29.189460000000004 minutes or until 4.2V')] | [('Hold at 4.2V until C/100', 'Rest for 1 hours (20 minute period)', 'Discharge at 0.1C until 2.5 V (30 minute period)', 'Rest for 3 hours (20 minute period)', 'Charge at 0.1C until 4.2 V (30 minute period)', 'Hold at 4.2V until C/100', 'Rest for 1 hours (20 minute period)', 'Discharge at 0.5C until 2.5 V (6 minute period)', 'Rest for 3 hours (20 minute period)', 'Charge at 0.5C until 4.2 V (6 minute period)', 'Hold at 4.2V until C/100', 'Rest for 3 hours (20 minute period)')] | 0.23880312216438604 | 7.614541512198484e-05 | 0.006884774206981886 | 0.049234097058089676 | 0.20995561495137505 | 0.2679329458780275 | 4.7581018419064 | 4.7581018419064 | 1.522045982776507 | Empty | Empty
52 | 2 | Fail | 3.0 | 3.0 | 4.0 | 2.0 | 2.0 | 1.0 | On | 8.35e-20 | 1.0 | 9.83e-05 | 25 | 6192 | 516 | 516 | 1 | 25 | [5, 5, 5, 60, 20] | OKane2023 | {'contact resistance': 'true', 'open-circuit potential': 'current sigmoid', 'thermal': 'lumped', 'SEI': 'interstitial-diffusion limited', 'SEI on cracks': 'true', 'SEI film resistance': 'distributed', 'SEI porosity change': 'true', 'particle mechanics': ('swelling and cracking', 'swelling only'), 'loss of active material': ('stress-driven', 'none'), 'lithium plating': 'partially reversible'} | 1e-16 | 4541.0 | 1000 | 1.0 | 4541.0 | 4541.0 | 1e-12 | 1e-14 | 1e-16 | 1e-25 | [('Discharge at 1C for 8.756838 minutes or until 2.5V', 'Charge at 0.3C for 29.189460000000004 minutes or until 4.2V')] | [('Hold at 4.2V until C/100', 'Rest for 1 hours (20 minute period)', 'Discharge at 0.1C until 2.5 V (30 minute period)', 'Rest for 3 hours (20 minute period)', 'Charge at 0.1C until 4.2 V (30 minute period)', 'Hold at 4.2V until C/100', 'Rest for 1 hours (20 minute period)', 'Discharge at 0.5C until 2.5 V (6 minute period)', 'Rest for 3 hours (20 minute period)', 'Charge at 0.5C until 4.2 V (6 minute period)', 'Hold at 4.2V until C/100', 'Rest for 3 hours (20 minute period)')] | 0.23364337070216212 | 7.604149899425703e-05 | 0.006873853334117219 | 0.04844088144854697 | 0.20484955480223022 | 0.2614168936210062 | 4.762329443126635 | 4.762329443126635 | 1.5234554078231173 | Empty | Empty
53 | 2 | Fail | 3.0 | 3.0 | 4.0 | 2.0 | 2.0 | 1.0 | On | 8.35e-20 | 1.0 | 0.000101667 | 25 | 6192 | 516 | 516 | 1 | 25 | [5, 5, 5, 60, 20] | OKane2023 | {'contact resistance': 'true', 'open-circuit potential': 'current sigmoid', 'thermal': 'lumped', 'SEI': 'interstitial-diffusion limited', 'SEI on cracks': 'true', 'SEI film resistance': 'distributed', 'SEI porosity change': 'true', 'particle mechanics': ('swelling and cracking', 'swelling only'), 'loss of active material': ('stress-driven', 'none'), 'lithium plating': 'partially reversible'} | 1e-16 | 4541.0 | 1000 | 1.0 | 4541.0 | 4541.0 | 1e-12 | 1e-14 | 1e-16 | 1e-25 | [('Discharge at 1C for 8.756838 minutes or until 2.5V', 'Charge at 0.3C for 29.189460000000004 minutes or until 4.2V')] | [('Hold at 4.2V until C/100', 'Rest for 1 hours (20 minute period)', 'Discharge at 0.1C until 2.5 V (30 minute period)', 'Rest for 3 hours (20 minute period)', 'Charge at 0.1C until 4.2 V (30 minute period)', 'Hold at 4.2V until C/100', 'Rest for 1 hours (20 minute period)', 'Discharge at 0.5C until 2.5 V (6 minute period)', 'Rest for 3 hours (20 minute period)', 'Charge at 0.5C until 4.2 V (6 minute period)', 'Hold at 4.2V until C/100', 'Rest for 3 hours (20 minute period)')] | 0.22859982102587395 | 7.600193910979189e-05 | 0.006862659977367895 | 0.04767083336048296 | 0.19985344129559213 | 0.25504114876476347 | 4.766433406877068 | 4.766433406877068 | 1.5248344843155597 | Empty | Empty
54 | 2 | Fail | 3.0 | 3.0 | 4.0 | 2.0 | 2.0 | 1.0 | On | 8.35e-20 | 1.0 | 0.000105 | 25 | 6192 | 516 | 516 | 1 | 25 | [5, 5, 5, 60, 20] | OKane2023 | {'contact resistance': 'true', 'open-circuit potential': 'current sigmoid', 'thermal': 'lumped', 'SEI': 'interstitial-diffusion limited', 'SEI on cracks': 'true', 'SEI film resistance': 'distributed', 'SEI porosity change': 'true', 'particle mechanics': ('swelling and cracking', 'swelling only'), 'loss of active material': ('stress-driven', 'none'), 'lithium plating': 'partially reversible'} | 1e-16 | 4541.0 | 1000 | 1.0 | 4541.0 | 4541.0 | 1e-12 | 1e-14 | 1e-16 | 1e-25 | [('Discharge at 1C for 8.756838 minutes or until 2.5V', 'Charge at 0.3C for 29.189460000000004 minutes or until 4.2V')] | [('Hold at 4.2V until C/100', 'Rest for 1 hours (20 minute period)', 'Discharge at 0.1C until 2.5 V (30 minute period)', 'Rest for 3 hours (20 minute period)', 'Charge at 0.1C until 4.2 V (30 minute period)', 'Hold at 4.2V until C/100', 'Rest for 1 hours (20 minute period)', 'Discharge at 0.5C until 2.5 V (6 minute period)', 'Rest for 3 hours (20 minute period)', 'Charge at 0.5C until 4.2 V (6 minute period)', 'Hold at 4.2V until C/100', 'Rest for 3 hours (20 minute period)')] | 0.22381068647776292 | 7.595883427516118e-05 | 0.006851541034323304 | 0.04694455848308622 | 0.1951039253808835 | 0.24898009718335157 | 4.770304091122982 | 4.770304091122982 | 1.526145492510504 | Empty | Empty
55 | 2 | Fail | 3.0 | 3.0 | 4.0 | 2.0 | 2.0 | 1.0 | On | 8.35e-20 | 1.0 | 0.000108333 | 25 | 6192 | 516 | 516 | 1 | 25 | [5, 5, 5, 60, 20] | OKane2023 | {'contact resistance': 'true', 'open-circuit potential': 'current sigmoid', 'thermal': 'lumped', 'SEI': 'interstitial-diffusion limited', 'SEI on cracks': 'true', 'SEI film resistance': 'distributed', 'SEI porosity change': 'true', 'particle mechanics': ('swelling and cracking', 'swelling only'), 'loss of active material': ('stress-driven', 'none'), 'lithium plating': 'partially reversible'} | 1e-16 | 4541.0 | 1000 | 1.0 | 4541.0 | 4541.0 | 1e-12 | 1e-14 | 1e-16 | 1e-25 | [('Discharge at 1C for 8.756838 minutes or until 2.5V', 'Charge at 0.3C for 29.189460000000004 minutes or until 4.2V')] | [('Hold at 4.2V until C/100', 'Rest for 1 hours (20 minute period)', 'Discharge at 0.1C until 2.5 V (30 minute period)', 'Rest for 3 hours (20 minute period)', 'Charge at 0.1C until 4.2 V (30 minute period)', 'Hold at 4.2V until C/100', 'Rest for 1 hours (20 minute period)', 'Discharge at 0.5C until 2.5 V (6 minute period)', 'Rest for 3 hours (20 minute period)', 'Charge at 0.5C until 4.2 V (6 minute period)', 'Hold at 4.2V until C/100', 'Rest for 3 hours (20 minute period)')] | 0.21920795473001675 | 7.596360557795802e-05 | 0.006840394060116002 | 0.04625136063900986 | 0.19053494006347105 | 0.24314942807616102 | 4.773998643289661 | 4.773998643289661 | 1.5274066688722063 | Empty | Empty
56 | 2 | Fail | 3.0 | 3.0 | 4.0 | 2.0 | 2.0 | 1.0 | On | 8.35e-20 | 1.0 | 0.000111667 | 25 | 6192 | 516 | 516 | 1 | 25 | [5, 5, 5, 60, 20] | OKane2023 | {'contact resistance': 'true', 'open-circuit potential': 'current sigmoid', 'thermal': 'lumped', 'SEI': 'interstitial-diffusion limited', 'SEI on cracks': 'true', 'SEI film resistance': 'distributed', 'SEI porosity change': 'true', 'particle mechanics': ('swelling and cracking', 'swelling only'), 'loss of active material': ('stress-driven', 'none'), 'lithium plating': 'partially reversible'} | 1e-16 | 4541.0 | 1000 | 1.0 | 4541.0 | 4541.0 | 1e-12 | 1e-14 | 1e-16 | 1e-25 | [('Discharge at 1C for 8.756838 minutes or until 2.5V', 'Charge at 0.3C for 29.189460000000004 minutes or until 4.2V')] | [('Hold at 4.2V until C/100', 'Rest for 1 hours (20 minute period)', 'Discharge at 0.1C until 2.5 V (30 minute period)', 'Rest for 3 hours (20 minute period)', 'Charge at 0.1C until 4.2 V (30 minute period)', 'Hold at 4.2V until C/100', 'Rest for 1 hours (20 minute period)', 'Discharge at 0.5C until 2.5 V (6 minute period)', 'Rest for 3 hours (20 minute period)', 'Charge at 0.5C until 4.2 V (6 minute period)', 'Hold at 4.2V until C/100', 'Rest for 3 hours (20 minute period)')] | 0.21477732342750588 | 7.593356093505453e-05 | 0.006829225586162134 | 0.04558860357970506 | 0.18613211758682802 | 0.23753080617804923 | 4.777531223166831 | 4.777531223166831 | 1.5286219793267992 | Empty | Empty
57 | 2 | Fail | 3.0 | 3.0 | 4.0 | 2.0 | 2.0 | 1.0 | On | 8.35e-20 | 1.0 | 0.000115 | 25 | 6192 | 516 | 516 | 1 | 25 | [5, 5, 5, 60, 20] | OKane2023 | {'contact resistance': 'true', 'open-circuit potential': 'current sigmoid', 'thermal': 'lumped', 'SEI': 'interstitial-diffusion limited', 'SEI on cracks': 'true', 'SEI film resistance': 'distributed', 'SEI porosity change': 'true', 'particle mechanics': ('swelling and cracking', 'swelling only'), 'loss of active material': ('stress-driven', 'none'), 'lithium plating': 'partially reversible'} | 1e-16 | 4541.0 | 1000 | 1.0 | 4541.0 | 4541.0 | 1e-12 | 1e-14 | 1e-16 | 1e-25 | [('Discharge at 1C for 8.756838 minutes or until 2.5V', 'Charge at 0.3C for 29.189460000000004 minutes or until 4.2V')] | [('Hold at 4.2V until C/100', 'Rest for 1 hours (20 minute period)', 'Discharge at 0.1C until 2.5 V (30 minute period)', 'Rest for 3 hours (20 minute period)', 'Charge at 0.1C until 4.2 V (30 minute period)', 'Hold at 4.2V until C/100', 'Rest for 1 hours (20 minute period)', 'Discharge at 0.5C until 2.5 V (6 minute period)', 'Rest for 3 hours (20 minute period)', 'Charge at 0.5C until 4.2 V (6 minute period)', 'Hold at 4.2V until C/100', 'Rest for 3 hours (20 minute period)')] | 0.21050920592285483 | 7.594271946578018e-05 | 0.006818050252869107 | 0.04495448543396953 | 0.18188632651606973 | 0.232112578475423 | 4.780911520557549 | 4.780911520557549 | 1.529793944426387 | Empty | Empty
58 | 2 | Fail | 3.0 | 3.0 | 4.0 | 2.0 | 2.0 | 1.0 | On | 8.35e-20 | 1.0 | 0.000118333 | 25 | 6192 | 516 | 516 | 1 | 25 | [5, 5, 5, 60, 20] | OKane2023 | {'contact resistance': 'true', 'open-circuit potential': 'current sigmoid', 'thermal': 'lumped', 'SEI': 'interstitial-diffusion limited', 'SEI on cracks': 'true', 'SEI film resistance': 'distributed', 'SEI porosity change': 'true', 'particle mechanics': ('swelling and cracking', 'swelling only'), 'loss of active material': ('stress-driven', 'none'), 'lithium plating': 'partially reversible'} | 1e-16 | 4541.0 | 1000 | 1.0 | 4541.0 | 4541.0 | 1e-12 | 1e-14 | 1e-16 | 1e-25 | [('Discharge at 1C for 8.756838 minutes or until 2.5V', 'Charge at 0.3C for 29.189460000000004 minutes or until 4.2V')] | [('Hold at 4.2V until C/100', 'Rest for 1 hours (20 minute period)', 'Discharge at 0.1C until 2.5 V (30 minute period)', 'Rest for 3 hours (20 minute period)', 'Charge at 0.1C until 4.2 V (30 minute period)', 'Hold at 4.2V until C/100', 'Rest for 1 hours (20 minute period)', 'Discharge at 0.5C until 2.5 V (6 minute period)', 'Rest for 3 hours (20 minute period)', 'Charge at 0.5C until 4.2 V (6 minute period)', 'Hold at 4.2V until C/100', 'Rest for 3 hours (20 minute period)')] | 0.20639058285205092 | 7.593810127604012e-05 | 0.006806872143340775 | 0.04434682047993302 | 0.17778566199207102 | 0.22687955270486793 | 4.784151249018779 | 4.784151249018779 | 1.530925850264409 | Empty | Empty
59 | 2 | Fail | 3.0 | 3.0 | 4.0 | 3.0 | 2.0 | 1.0 | On | 8.35e-20 | 1.0 | 0.000121667 | 25 | 6192 | 516 | 516 | 1 | 25 | [5, 5, 5, 60, 20] | OKane2023 | {'contact resistance': 'true', 'open-circuit potential': 'current sigmoid', 'thermal': 'lumped', 'SEI': 'interstitial-diffusion limited', 'SEI on cracks': 'true', 'SEI film resistance': 'distributed', 'SEI porosity change': 'true', 'particle mechanics': ('swelling and cracking', 'swelling only'), 'loss of active material': ('stress-driven', 'none'), 'lithium plating': 'partially reversible'} | 1e-16 | 4541.0 | 1000 | 1.0 | 4541.0 | 4541.0 | 1e-12 | 1e-14 | 1e-16 | 1e-25 | [('Discharge at 1C for 8.756838 minutes or until 2.5V', 'Charge at 0.3C for 29.189460000000004 minutes or until 4.2V')] | [('Hold at 4.2V until C/100', 'Rest for 1 hours (20 minute period)', 'Discharge at 0.1C until 2.5 V (30 minute period)', 'Rest for 3 hours (20 minute period)', 'Charge at 0.1C until 4.2 V (30 minute period)', 'Hold at 4.2V until C/100', 'Rest for 1 hours (20 minute period)', 'Discharge at 0.5C until 2.5 V (6 minute period)', 'Rest for 3 hours (20 minute period)', 'Charge at 0.5C until 4.2 V (6 minute period)', 'Hold at 4.2V until C/100', 'Rest for 3 hours (20 minute period)')] | 0.20241147816198612 | 7.593411266288028e-05 | 0.006795694061349521 | 0.043763642191166297 | 0.17381934955601874 | 0.2218179791247037 | 4.787260942738095 | 4.787260942738095 | 1.5320206709162014 | Empty | Empty
60 | 2 | Fail | 3.0 | 3.0 | 4.0 | 3.0 | 2.0 | 1.0 | On | 8.35e-20 | 1.0 | 0.000125 | 25 | 6192 | 516 | 516 | 1 | 25 | [5, 5, 5, 60, 20] | OKane2023 | {'contact resistance': 'true', 'open-circuit potential': 'current sigmoid', 'thermal': 'lumped', 'SEI': 'interstitial-diffusion limited', 'SEI on cracks': 'true', 'SEI film resistance': 'distributed', 'SEI porosity change': 'true', 'particle mechanics': ('swelling and cracking', 'swelling only'), 'loss of active material': ('stress-driven', 'none'), 'lithium plating': 'partially reversible'} | 1e-16 | 4541.0 | 1000 | 1.0 | 4541.0 | 4541.0 | 1e-12 | 1e-14 | 1e-16 | 1e-25 | [('Discharge at 1C for 8.756838 minutes or until 2.5V', 'Charge at 0.3C for 29.189460000000004 minutes or until 4.2V')] | [('Hold at 4.2V until C/100', 'Rest for 1 hours (20 minute period)', 'Discharge at 0.1C until 2.5 V (30 minute period)', 'Rest for 3 hours (20 minute period)', 'Charge at 0.1C until 4.2 V (30 minute period)', 'Hold at 4.2V until C/100', 'Rest for 1 hours (20 minute period)', 'Discharge at 0.5C until 2.5 V (6 minute period)', 'Rest for 3 hours (20 minute period)', 'Charge at 0.5C until 4.2 V (6 minute period)', 'Hold at 4.2V until C/100', 'Rest for 3 hours (20 minute period)')] | 0.19856412716528116 | 7.58978258297945e-05 | 0.006784528547745729 | 0.04320367246420121 | 0.1699810526750225 | 0.21691977143610863 | 4.790247447456759 | 4.790247447456759 | 1.533080155451852 | Empty | Empty
61 | 2 | Unknown | Unknown | Unknown | Unknown | Unknown | Unknown | Unknown | Unknown | 1.39e-19 | 0.999 | 9.5e-05 | 25 | 6192 | 516 | 516 | 1 | 25 | [5, 5, 5, 60, 20] | OKane2023 | {'contact resistance': 'true', 'open-circuit potential': 'current sigmoid', 'thermal': 'lumped', 'SEI': 'interstitial-diffusion limited', 'SEI on cracks': 'true', 'SEI film resistance': 'distributed', 'SEI porosity change': 'true', 'particle mechanics': ('swelling and cracking', 'swelling only'), 'loss of active material': ('stress-driven', 'none'), 'lithium plating': 'partially reversible'} | 1e-16 | 4541.0 | 1000 | 1.0 | 4541.0 | 4541.0 | 1e-12 | 1e-14 | 1e-16 | 1e-25
62 | 2 | Unknown | Unknown | Unknown | Unknown | Unknown | Unknown | Unknown | Unknown | 1.39e-19 | 0.999 | 9.83e-05 | 25 | 6192 | 516 | 516 | 1 | 25 | [5, 5, 5, 60, 20] | OKane2023 | {'contact resistance': 'true', 'open-circuit potential': 'current sigmoid', 'thermal': 'lumped', 'SEI': 'interstitial-diffusion limited', 'SEI on cracks': 'true', 'SEI film resistance': 'distributed', 'SEI porosity change': 'true', 'particle mechanics': ('swelling and cracking', 'swelling only'), 'loss of active material': ('stress-driven', 'none'), 'lithium plating': 'partially reversible'} | 1e-16 | 4541.0 | 1000 | 1.0 | 4541.0 | 4541.0 | 1e-12 | 1e-14 | 1e-16 | 1e-25
63 | 2 | Unknown | Unknown | Unknown | Unknown | Unknown | Unknown | Unknown | Unknown | 1.39e-19 | 0.999 | 0.000101667 | 25 | 6192 | 516 | 516 | 1 | 25 | [5, 5, 5, 60, 20] | OKane2023 | {'contact resistance': 'true', 'open-circuit potential': 'current sigmoid', 'thermal': 'lumped', 'SEI': 'interstitial-diffusion limited', 'SEI on cracks': 'true', 'SEI film resistance': 'distributed', 'SEI porosity change': 'true', 'particle mechanics': ('swelling and cracking', 'swelling only'), 'loss of active material': ('stress-driven', 'none'), 'lithium plating': 'partially reversible'} | 1e-16 | 4541.0 | 1000 | 1.0 | 4541.0 | 4541.0 | 1e-12 | 1e-14 | 1e-16 | 1e-25
64 | 2 | Unknown | Unknown | Unknown | Unknown | Unknown | Unknown | Unknown | Unknown | 1.39e-19 | 0.999 | 0.000105 | 25 | 6192 | 516 | 516 | 1 | 25 | [5, 5, 5, 60, 20] | OKane2023 | {'contact resistance': 'true', 'open-circuit potential': 'current sigmoid', 'thermal': 'lumped', 'SEI': 'interstitial-diffusion limited', 'SEI on cracks': 'true', 'SEI film resistance': 'distributed', 'SEI porosity change': 'true', 'particle mechanics': ('swelling and cracking', 'swelling only'), 'loss of active material': ('stress-driven', 'none'), 'lithium plating': 'partially reversible'} | 1e-16 | 4541.0 | 1000 | 1.0 | 4541.0 | 4541.0 | 1e-12 | 1e-14 | 1e-16 | 1e-25
65 | 2 | Unknown | Unknown | Unknown | Unknown | Unknown | Unknown | Unknown | Unknown | 1.39e-19 | 0.999 | 0.000108333 | 25 | 6192 | 516 | 516 | 1 | 25 | [5, 5, 5, 60, 20] | OKane2023 | {'contact resistance': 'true', 'open-circuit potential': 'current sigmoid', 'thermal': 'lumped', 'SEI': 'interstitial-diffusion limited', 'SEI on cracks': 'true', 'SEI film resistance': 'distributed', 'SEI porosity change': 'true', 'particle mechanics': ('swelling and cracking', 'swelling only'), 'loss of active material': ('stress-driven', 'none'), 'lithium plating': 'partially reversible'} | 1e-16 | 4541.0 | 1000 | 1.0 | 4541.0 | 4541.0 | 1e-12 | 1e-14 | 1e-16 | 1e-25
66 | 2 | Unknown | Unknown | Unknown | Unknown | Unknown | Unknown | Unknown | Unknown | 1.39e-19 | 0.999 | 0.000111667 | 25 | 6192 | 516 | 516 | 1 | 25 | [5, 5, 5, 60, 20] | OKane2023 | {'contact resistance': 'true', 'open-circuit potential': 'current sigmoid', 'thermal': 'lumped', 'SEI': 'interstitial-diffusion limited', 'SEI on cracks': 'true', 'SEI film resistance': 'distributed', 'SEI porosity change': 'true', 'particle mechanics': ('swelling and cracking', 'swelling only'), 'loss of active material': ('stress-driven', 'none'), 'lithium plating': 'partially reversible'} | 1e-16 | 4541.0 | 1000 | 1.0 | 4541.0 | 4541.0 | 1e-12 | 1e-14 | 1e-16 | 1e-25
67 | 2 | Unknown | Unknown | Unknown | Unknown | Unknown | Unknown | Unknown | Unknown | 1.39e-19 | 0.999 | 0.000115 | 25 | 6192 | 516 | 516 | 1 | 25 | [5, 5, 5, 60, 20] | OKane2023 | {'contact resistance': 'true', 'open-circuit potential': 'current sigmoid', 'thermal': 'lumped', 'SEI': 'interstitial-diffusion limited', 'SEI on cracks': 'true', 'SEI film resistance': 'distributed', 'SEI porosity change': 'true', 'particle mechanics': ('swelling and cracking', 'swelling only'), 'loss of active material': ('stress-driven', 'none'), 'lithium plating': 'partially reversible'} | 1e-16 | 4541.0 | 1000 | 1.0 | 4541.0 | 4541.0 | 1e-12 | 1e-14 | 1e-16 | 1e-25
68 | 2 | Unknown | Unknown | Unknown | Unknown | Unknown | Unknown | Unknown | Unknown | 1.39e-19 | 0.999 | 0.000118333 | 25 | 6192 | 516 | 516 | 1 | 25 | [5, 5, 5, 60, 20] | OKane2023 | {'contact resistance': 'true', 'open-circuit potential': 'current sigmoid', 'thermal': 'lumped', 'SEI': 'interstitial-diffusion limited', 'SEI on cracks': 'true', 'SEI film resistance': 'distributed', 'SEI porosity change': 'true', 'particle mechanics': ('swelling and cracking', 'swelling only'), 'loss of active material': ('stress-driven', 'none'), 'lithium plating': 'partially reversible'} | 1e-16 | 4541.0 | 1000 | 1.0 | 4541.0 | 4541.0 | 1e-12 | 1e-14 | 1e-16 | 1e-25
69 | 2 | Unknown | Unknown | Unknown | Unknown | Unknown | Unknown | Unknown | Unknown | 1.39e-19 | 0.999 | 0.000121667 | 25 | 6192 | 516 | 516 | 1 | 25 | [5, 5, 5, 60, 20] | OKane2023 | {'contact resistance': 'true', 'open-circuit potential': 'current sigmoid', 'thermal': 'lumped', 'SEI': 'interstitial-diffusion limited', 'SEI on cracks': 'true', 'SEI film resistance': 'distributed', 'SEI porosity change': 'true', 'particle mechanics': ('swelling and cracking', 'swelling only'), 'loss of active material': ('stress-driven', 'none'), 'lithium plating': 'partially reversible'} | 1e-16 | 4541.0 | 1000 | 1.0 | 4541.0 | 4541.0 | 1e-12 | 1e-14 | 1e-16 | 1e-25
70 | 2 | Unknown | Unknown | Unknown | Unknown | Unknown | Unknown | Unknown | Unknown | 1.39e-19 | 0.999 | 0.000125 | 25 | 6192 | 516 | 516 | 1 | 25 | [5, 5, 5, 60, 20] | OKane2023 | {'contact resistance': 'true', 'open-circuit potential': 'current sigmoid', 'thermal': 'lumped', 'SEI': 'interstitial-diffusion limited', 'SEI on cracks': 'true', 'SEI film resistance': 'distributed', 'SEI porosity change': 'true', 'particle mechanics': ('swelling and cracking', 'swelling only'), 'loss of active material': ('stress-driven', 'none'), 'lithium plating': 'partially reversible'} | 1e-16 | 4541.0 | 1000 | 1.0 | 4541.0 | 4541.0 | 1e-12 | 1e-14 | 1e-16 | 1e-25
61 | 2 | Fail | 4.0 | 5.0 | 5.0 | 4.0 | 4.0 | 1.0 | Off | 1.39e-19 | 0.999 | 9.5e-05 | 25 | 6192 | 516 | 516 | 1 | 25 | [5, 5, 5, 60, 20] | OKane2023 | {'contact resistance': 'true', 'open-circuit potential': 'current sigmoid', 'thermal': 'lumped', 'SEI': 'interstitial-diffusion limited', 'SEI on cracks': 'true', 'SEI film resistance': 'distributed', 'SEI porosity change': 'true', 'particle mechanics': ('swelling and cracking', 'swelling only'), 'loss of active material': ('stress-driven', 'none'), 'lithium plating': 'partially reversible'} | 1e-16 | 4541.0 | 1000 | 1.0 | 4541.0 | 4541.0 | 1e-12 | 1e-14 | 1e-16 | 1e-25 | [('Discharge at 1C for 8.756838 minutes or until 2.5V', 'Charge at 0.3C for 29.189460000000004 minutes or until 4.2V')] | [('Hold at 4.2V until C/100', 'Rest for 1 hours (20 minute period)', 'Discharge at 0.1C until 2.5 V (30 minute period)', 'Rest for 3 hours (20 minute period)', 'Charge at 0.1C until 4.2 V (30 minute period)', 'Hold at 4.2V until C/100', 'Rest for 1 hours (20 minute period)', 'Discharge at 0.5C until 2.5 V (6 minute period)', 'Rest for 3 hours (20 minute period)', 'Charge at 0.5C until 4.2 V (6 minute period)', 'Hold at 4.2V until C/100', 'Rest for 3 hours (20 minute period)')] | 0.0776007083296486 | 6.89579928850006e-05 | 0.011293314541224925 | 0.06557883157642337 | 3.316975139000533e-09 | 0.0 | nan | nan | nan | Empty | Empty
62 | 2 | Fail | 4.0 | 5.0 | 5.0 | 4.0 | 4.0 | 1.0 | Off | 1.39e-19 | 0.999 | 9.83e-05 | 25 | 6192 | 516 | 516 | 1 | 25 | [5, 5, 5, 60, 20] | OKane2023 | {'contact resistance': 'true', 'open-circuit potential': 'current sigmoid', 'thermal': 'lumped', 'SEI': 'interstitial-diffusion limited', 'SEI on cracks': 'true', 'SEI film resistance': 'distributed', 'SEI porosity change': 'true', 'particle mechanics': ('swelling and cracking', 'swelling only'), 'loss of active material': ('stress-driven', 'none'), 'lithium plating': 'partially reversible'} | 1e-16 | 4541.0 | 1000 | 1.0 | 4541.0 | 4541.0 | 1e-12 | 1e-14 | 1e-16 | 1e-25 | [('Discharge at 1C for 8.756838 minutes or until 2.5V', 'Charge at 0.3C for 29.189460000000004 minutes or until 4.2V')] | [('Hold at 4.2V until C/100', 'Rest for 1 hours (20 minute period)', 'Discharge at 0.1C until 2.5 V (30 minute period)', 'Rest for 3 hours (20 minute period)', 'Charge at 0.1C until 4.2 V (30 minute period)', 'Hold at 4.2V until C/100', 'Rest for 1 hours (20 minute period)', 'Discharge at 0.5C until 2.5 V (6 minute period)', 'Rest for 3 hours (20 minute period)', 'Charge at 0.5C until 4.2 V (6 minute period)', 'Hold at 4.2V until C/100', 'Rest for 3 hours (20 minute period)')] | 0.0765248748535452 | 6.910724749180174e-05 | 0.011257534637407751 | 0.06447685845168777 | 3.3251108533249862e-09 | 0.0 | nan | nan | nan | Empty | Empty
63 | 2 | Fail | 4.0 | 5.0 | 5.0 | 4.0 | 4.0 | 1.0 | Off | 1.39e-19 | 0.999 | 0.000101667 | 25 | 6192 | 516 | 516 | 1 | 25 | [5, 5, 5, 60, 20] | OKane2023 | {'contact resistance': 'true', 'open-circuit potential': 'current sigmoid', 'thermal': 'lumped', 'SEI': 'interstitial-diffusion limited', 'SEI on cracks': 'true', 'SEI film resistance': 'distributed', 'SEI porosity change': 'true', 'particle mechanics': ('swelling and cracking', 'swelling only'), 'loss of active material': ('stress-driven', 'none'), 'lithium plating': 'partially reversible'} | 1e-16 | 4541.0 | 1000 | 1.0 | 4541.0 | 4541.0 | 1e-12 | 1e-14 | 1e-16 | 1e-25 | [('Discharge at 1C for 8.756838 minutes or until 2.5V', 'Charge at 0.3C for 29.189460000000004 minutes or until 4.2V')] | [('Hold at 4.2V until C/100', 'Rest for 1 hours (20 minute period)', 'Discharge at 0.1C until 2.5 V (30 minute period)', 'Rest for 3 hours (20 minute period)', 'Charge at 0.1C until 4.2 V (30 minute period)', 'Hold at 4.2V until C/100', 'Rest for 1 hours (20 minute period)', 'Discharge at 0.5C until 2.5 V (6 minute period)', 'Rest for 3 hours (20 minute period)', 'Charge at 0.5C until 4.2 V (6 minute period)', 'Hold at 4.2V until C/100', 'Rest for 3 hours (20 minute period)')] | 0.07548082827041558 | 6.924944103862733e-05 | 0.011221466215191038 | 0.06340827563377653 | 3.323533448451599e-09 | 0.0 | nan | nan | nan | Empty | Empty
64 | 2 | Fail | 4.0 | 5.0 | 5.0 | 4.0 | 4.0 | 1.0 | Off | 1.39e-19 | 0.999 | 0.000105 | 25 | 6192 | 516 | 516 | 1 | 25 | [5, 5, 5, 60, 20] | OKane2023 | {'contact resistance': 'true', 'open-circuit potential': 'current sigmoid', 'thermal': 'lumped', 'SEI': 'interstitial-diffusion limited', 'SEI on cracks': 'true', 'SEI film resistance': 'distributed', 'SEI porosity change': 'true', 'particle mechanics': ('swelling and cracking', 'swelling only'), 'loss of active material': ('stress-driven', 'none'), 'lithium plating': 'partially reversible'} | 1e-16 | 4541.0 | 1000 | 1.0 | 4541.0 | 4541.0 | 1e-12 | 1e-14 | 1e-16 | 1e-25 | [('Discharge at 1C for 8.756838 minutes or until 2.5V', 'Charge at 0.3C for 29.189460000000004 minutes or until 4.2V')] | [('Hold at 4.2V until C/100', 'Rest for 1 hours (20 minute period)', 'Discharge at 0.1C until 2.5 V (30 minute period)', 'Rest for 3 hours (20 minute period)', 'Charge at 0.1C until 4.2 V (30 minute period)', 'Hold at 4.2V until C/100', 'Rest for 1 hours (20 minute period)', 'Discharge at 0.5C until 2.5 V (6 minute period)', 'Rest for 3 hours (20 minute period)', 'Charge at 0.5C until 4.2 V (6 minute period)', 'Hold at 4.2V until C/100', 'Rest for 3 hours (20 minute period)')] | 0.07449545542885527 | 6.938902454496496e-05 | 0.01118619038247997 | 0.06240152317769067 | 3.328864295326639e-09 | 0.0 | nan | nan | nan | Empty | Empty
65 | 2 | Fail | 4.0 | 5.0 | 5.0 | 4.0 | 4.0 | 1.0 | Off | 1.39e-19 | 0.999 | 0.000108333 | 25 | 6192 | 516 | 516 | 1 | 25 | [5, 5, 5, 60, 20] | OKane2023 | {'contact resistance': 'true', 'open-circuit potential': 'current sigmoid', 'thermal': 'lumped', 'SEI': 'interstitial-diffusion limited', 'SEI on cracks': 'true', 'SEI film resistance': 'distributed', 'SEI porosity change': 'true', 'particle mechanics': ('swelling and cracking', 'swelling only'), 'loss of active material': ('stress-driven', 'none'), 'lithium plating': 'partially reversible'} | 1e-16 | 4541.0 | 1000 | 1.0 | 4541.0 | 4541.0 | 1e-12 | 1e-14 | 1e-16 | 1e-25 | [('Discharge at 1C for 8.756838 minutes or until 2.5V', 'Charge at 0.3C for 29.189460000000004 minutes or until 4.2V')] | [('Hold at 4.2V until C/100', 'Rest for 1 hours (20 minute period)', 'Discharge at 0.1C until 2.5 V (30 minute period)', 'Rest for 3 hours (20 minute period)', 'Charge at 0.1C until 4.2 V (30 minute period)', 'Hold at 4.2V until C/100', 'Rest for 1 hours (20 minute period)', 'Discharge at 0.5C until 2.5 V (6 minute period)', 'Rest for 3 hours (20 minute period)', 'Charge at 0.5C until 4.2 V (6 minute period)', 'Hold at 4.2V until C/100', 'Rest for 3 hours (20 minute period)')] | 0.0735551802510761 | 6.954883152228411e-05 | 0.011151331904933406 | 0.06144160068484644 | 3.3345264327522273e-09 | 0.0 | nan | nan | nan | Empty | Empty
66 | 2 | Fail | 4.0 | 5.0 | 5.0 | 4.0 | 4.0 | 1.0 | Off | 1.39e-19 | 0.999 | 0.000111667 | 25 | 6192 | 516 | 516 | 1 | 25 | [5, 5, 5, 60, 20] | OKane2023 | {'contact resistance': 'true', 'open-circuit potential': 'current sigmoid', 'thermal': 'lumped', 'SEI': 'interstitial-diffusion limited', 'SEI on cracks': 'true', 'SEI film resistance': 'distributed', 'SEI porosity change': 'true', 'particle mechanics': ('swelling and cracking', 'swelling only'), 'loss of active material': ('stress-driven', 'none'), 'lithium plating': 'partially reversible'} | 1e-16 | 4541.0 | 1000 | 1.0 | 4541.0 | 4541.0 | 1e-12 | 1e-14 | 1e-16 | 1e-25 | [('Discharge at 1C for 8.756838 minutes or until 2.5V', 'Charge at 0.3C for 29.189460000000004 minutes or until 4.2V')] | [('Hold at 4.2V until C/100', 'Rest for 1 hours (20 minute period)', 'Discharge at 0.1C until 2.5 V (30 minute period)', 'Rest for 3 hours (20 minute period)', 'Charge at 0.1C until 4.2 V (30 minute period)', 'Hold at 4.2V until C/100', 'Rest for 1 hours (20 minute period)', 'Discharge at 0.5C until 2.5 V (6 minute period)', 'Rest for 3 hours (20 minute period)', 'Charge at 0.5C until 4.2 V (6 minute period)', 'Hold at 4.2V until C/100', 'Rest for 3 hours (20 minute period)')] | 0.07265585116894169 | 6.968353856595419e-05 | 0.011116873281704853 | 0.0605247218773744 | 3.335916431979058e-09 | 0.0 | nan | nan | nan | Empty | Empty
67 | 2 | Fail | 4.0 | 5.0 | 5.0 | 4.0 | 4.0 | 1.0 | Off | 1.39e-19 | 0.999 | 0.000115 | 25 | 6192 | 516 | 516 | 1 | 25 | [5, 5, 5, 60, 20] | OKane2023 | {'contact resistance': 'true', 'open-circuit potential': 'current sigmoid', 'thermal': 'lumped', 'SEI': 'interstitial-diffusion limited', 'SEI on cracks': 'true', 'SEI film resistance': 'distributed', 'SEI porosity change': 'true', 'particle mechanics': ('swelling and cracking', 'swelling only'), 'loss of active material': ('stress-driven', 'none'), 'lithium plating': 'partially reversible'} | 1e-16 | 4541.0 | 1000 | 1.0 | 4541.0 | 4541.0 | 1e-12 | 1e-14 | 1e-16 | 1e-25 | [('Discharge at 1C for 8.756838 minutes or until 2.5V', 'Charge at 0.3C for 29.189460000000004 minutes or until 4.2V')] | [('Hold at 4.2V until C/100', 'Rest for 1 hours (20 minute period)', 'Discharge at 0.1C until 2.5 V (30 minute period)', 'Rest for 3 hours (20 minute period)', 'Charge at 0.1C until 4.2 V (30 minute period)', 'Hold at 4.2V until C/100', 'Rest for 1 hours (20 minute period)', 'Discharge at 0.5C until 2.5 V (6 minute period)', 'Rest for 3 hours (20 minute period)', 'Charge at 0.5C until 4.2 V (6 minute period)', 'Hold at 4.2V until C/100', 'Rest for 3 hours (20 minute period)')] | 0.07179555676615568 | 6.98191150090978e-05 | 0.01108282706415862 | 0.059648274685454396 | 3.336337428549996e-09 | 0.0 | nan | nan | nan | Empty | Empty
68 | 2 | Fail | 4.0 | 5.0 | 5.0 | 4.0 | 4.0 | 1.0 | Off | 1.39e-19 | 0.999 | 0.000118333 | 25 | 6192 | 516 | 516 | 1 | 25 | [5, 5, 5, 60, 20] | OKane2023 | {'contact resistance': 'true', 'open-circuit potential': 'current sigmoid', 'thermal': 'lumped', 'SEI': 'interstitial-diffusion limited', 'SEI on cracks': 'true', 'SEI film resistance': 'distributed', 'SEI porosity change': 'true', 'particle mechanics': ('swelling and cracking', 'swelling only'), 'loss of active material': ('stress-driven', 'none'), 'lithium plating': 'partially reversible'} | 1e-16 | 4541.0 | 1000 | 1.0 | 4541.0 | 4541.0 | 1e-12 | 1e-14 | 1e-16 | 1e-25 | [('Discharge at 1C for 8.756838 minutes or until 2.5V', 'Charge at 0.3C for 29.189460000000004 minutes or until 4.2V')] | [('Hold at 4.2V until C/100', 'Rest for 1 hours (20 minute period)', 'Discharge at 0.1C until 2.5 V (30 minute period)', 'Rest for 3 hours (20 minute period)', 'Charge at 0.1C until 4.2 V (30 minute period)', 'Hold at 4.2V until C/100', 'Rest for 1 hours (20 minute period)', 'Discharge at 0.5C until 2.5 V (6 minute period)', 'Rest for 3 hours (20 minute period)', 'Charge at 0.5C until 4.2 V (6 minute period)', 'Hold at 4.2V until C/100', 'Rest for 3 hours (20 minute period)')] | 0.0709703336913643 | 6.995986655726953e-05 | 0.011049175866361512 | 0.058809133428619896 | 3.342258025895717e-09 | 0.0 | nan | nan | nan | Empty | Empty
69 | 2 | Fail | 4.0 | 5.0 | 5.0 | 4.0 | 4.0 | 1.0 | Off | 1.39e-19 | 0.999 | 0.000121667 | 25 | 6192 | 516 | 516 | 1 | 25 | [5, 5, 5, 60, 20] | OKane2023 | {'contact resistance': 'true', 'open-circuit potential': 'current sigmoid', 'thermal': 'lumped', 'SEI': 'interstitial-diffusion limited', 'SEI on cracks': 'true', 'SEI film resistance': 'distributed', 'SEI porosity change': 'true', 'particle mechanics': ('swelling and cracking', 'swelling only'), 'loss of active material': ('stress-driven', 'none'), 'lithium plating': 'partially reversible'} | 1e-16 | 4541.0 | 1000 | 1.0 | 4541.0 | 4541.0 | 1e-12 | 1e-14 | 1e-16 | 1e-25 | [('Discharge at 1C for 8.756838 minutes or until 2.5V', 'Charge at 0.3C for 29.189460000000004 minutes or until 4.2V')] | [('Hold at 4.2V until C/100', 'Rest for 1 hours (20 minute period)', 'Discharge at 0.1C until 2.5 V (30 minute period)', 'Rest for 3 hours (20 minute period)', 'Charge at 0.1C until 4.2 V (30 minute period)', 'Hold at 4.2V until C/100', 'Rest for 1 hours (20 minute period)', 'Discharge at 0.5C until 2.5 V (6 minute period)', 'Rest for 3 hours (20 minute period)', 'Charge at 0.5C until 4.2 V (6 minute period)', 'Hold at 4.2V until C/100', 'Rest for 3 hours (20 minute period)')] | 0.07017860542654919 | 7.00817908259876e-05 | 0.01101590185939677 | 0.05800448854182732 | 3.344656995807327e-09 | 0.0 | nan | nan | nan | Empty | Empty
70 | 2 | Fail | 4.0 | 5.0 | 5.0 | 4.0 | 4.0 | 1.0 | Off | 1.39e-19 | 0.999 | 0.000125 | 25 | 6192 | 516 | 516 | 1 | 25 | [5, 5, 5, 60, 20] | OKane2023 | {'contact resistance': 'true', 'open-circuit potential': 'current sigmoid', 'thermal': 'lumped', 'SEI': 'interstitial-diffusion limited', 'SEI on cracks': 'true', 'SEI film resistance': 'distributed', 'SEI porosity change': 'true', 'particle mechanics': ('swelling and cracking', 'swelling only'), 'loss of active material': ('stress-driven', 'none'), 'lithium plating': 'partially reversible'} | 1e-16 | 4541.0 | 1000 | 1.0 | 4541.0 | 4541.0 | 1e-12 | 1e-14 | 1e-16 | 1e-25 | [('Discharge at 1C for 8.756838 minutes or until 2.5V', 'Charge at 0.3C for 29.189460000000004 minutes or until 4.2V')] | [('Hold at 4.2V until C/100', 'Rest for 1 hours (20 minute period)', 'Discharge at 0.1C until 2.5 V (30 minute period)', 'Rest for 3 hours (20 minute period)', 'Charge at 0.1C until 4.2 V (30 minute period)', 'Hold at 4.2V until C/100', 'Rest for 1 hours (20 minute period)', 'Discharge at 0.5C until 2.5 V (6 minute period)', 'Rest for 3 hours (20 minute period)', 'Charge at 0.5C until 4.2 V (6 minute period)', 'Hold at 4.2V until C/100', 'Rest for 3 hours (20 minute period)')] | 0.06941826736037537 | 7.020281296851727e-05 | 0.010983016970823448 | 0.057232490284195664 | 3.3474067961947185e-09 | 0.0 | nan | nan | nan | Empty | Empty
61 | 2 | Fail | 4.0 | 5.0 | 5.0 | 4.0 | 4.0 | 1.0 | Off | 1.39e-19 | 0.999 | 9.5e-05 | 25 | 6192 | 516 | 516 | 1 | 25 | [5, 5, 5, 60, 20] | OKane2023 | {'contact resistance': 'true', 'open-circuit potential': 'current sigmoid', 'thermal': 'lumped', 'SEI': 'interstitial-diffusion limited', 'SEI on cracks': 'true', 'SEI film resistance': 'distributed', 'SEI porosity change': 'true', 'particle mechanics': ('swelling and cracking', 'swelling only'), 'loss of active material': ('stress-driven', 'none'), 'lithium plating': 'partially reversible'} | 1e-16 | 4541.0 | 1000 | 1.0 | 4541.0 | 4541.0 | 1e-12 | 1e-14 | 1e-16 | 1e-25 | [('Discharge at 1C for 8.756838 minutes or until 2.5V', 'Charge at 0.3C for 29.189460000000004 minutes or until 4.2V')] | [('Hold at 4.2V until C/100', 'Rest for 1 hours (20 minute period)', 'Discharge at 0.1C until 2.5 V (30 minute period)', 'Rest for 3 hours (20 minute period)', 'Charge at 0.1C until 4.2 V (30 minute period)', 'Hold at 4.2V until C/100', 'Rest for 1 hours (20 minute period)', 'Discharge at 0.5C until 2.5 V (6 minute period)', 'Rest for 3 hours (20 minute period)', 'Charge at 0.5C until 4.2 V (6 minute period)', 'Hold at 4.2V until C/100', 'Rest for 3 hours (20 minute period)')] | 0.0776007083296486 | 6.89579928850006e-05 | 0.011293314541224925 | 0.06557883157642337 | 3.316975139000533e-09 | 0.0 | nan | nan | nan | Empty | Empty
62 | 2 | Fail | 4.0 | 5.0 | 5.0 | 4.0 | 4.0 | 1.0 | Off | 1.39e-19 | 0.999 | 9.83e-05 | 25 | 6192 | 516 | 516 | 1 | 25 | [5, 5, 5, 60, 20] | OKane2023 | {'contact resistance': 'true', 'open-circuit potential': 'current sigmoid', 'thermal': 'lumped', 'SEI': 'interstitial-diffusion limited', 'SEI on cracks': 'true', 'SEI film resistance': 'distributed', 'SEI porosity change': 'true', 'particle mechanics': ('swelling and cracking', 'swelling only'), 'loss of active material': ('stress-driven', 'none'), 'lithium plating': 'partially reversible'} | 1e-16 | 4541.0 | 1000 | 1.0 | 4541.0 | 4541.0 | 1e-12 | 1e-14 | 1e-16 | 1e-25 | [('Discharge at 1C for 8.756838 minutes or until 2.5V', 'Charge at 0.3C for 29.189460000000004 minutes or until 4.2V')] | [('Hold at 4.2V until C/100', 'Rest for 1 hours (20 minute period)', 'Discharge at 0.1C until 2.5 V (30 minute period)', 'Rest for 3 hours (20 minute period)', 'Charge at 0.1C until 4.2 V (30 minute period)', 'Hold at 4.2V until C/100', 'Rest for 1 hours (20 minute period)', 'Discharge at 0.5C until 2.5 V (6 minute period)', 'Rest for 3 hours (20 minute period)', 'Charge at 0.5C until 4.2 V (6 minute period)', 'Hold at 4.2V until C/100', 'Rest for 3 hours (20 minute period)')] | 0.0765248748535452 | 6.910724749180174e-05 | 0.011257534637407751 | 0.06447685845168777 | 3.3251108533249862e-09 | 0.0 | nan | nan | nan | Empty | Empty
63 | 2 | Fail | 4.0 | 5.0 | 5.0 | 4.0 | 4.0 | 1.0 | Off | 1.39e-19 | 0.999 | 0.000101667 | 25 | 6192 | 516 | 516 | 1 | 25 | [5, 5, 5, 60, 20] | OKane2023 | {'contact resistance': 'true', 'open-circuit potential': 'current sigmoid', 'thermal': 'lumped', 'SEI': 'interstitial-diffusion limited', 'SEI on cracks': 'true', 'SEI film resistance': 'distributed', 'SEI porosity change': 'true', 'particle mechanics': ('swelling and cracking', 'swelling only'), 'loss of active material': ('stress-driven', 'none'), 'lithium plating': 'partially reversible'} | 1e-16 | 4541.0 | 1000 | 1.0 | 4541.0 | 4541.0 | 1e-12 | 1e-14 | 1e-16 | 1e-25 | [('Discharge at 1C for 8.756838 minutes or until 2.5V', 'Charge at 0.3C for 29.189460000000004 minutes or until 4.2V')] | [('Hold at 4.2V until C/100', 'Rest for 1 hours (20 minute period)', 'Discharge at 0.1C until 2.5 V (30 minute period)', 'Rest for 3 hours (20 minute period)', 'Charge at 0.1C until 4.2 V (30 minute period)', 'Hold at 4.2V until C/100', 'Rest for 1 hours (20 minute period)', 'Discharge at 0.5C until 2.5 V (6 minute period)', 'Rest for 3 hours (20 minute period)', 'Charge at 0.5C until 4.2 V (6 minute period)', 'Hold at 4.2V until C/100', 'Rest for 3 hours (20 minute period)')] | 0.07548082827041558 | 6.924944103862733e-05 | 0.011221466215191038 | 0.06340827563377653 | 3.323533448451599e-09 | 0.0 | nan | nan | nan | Empty | Empty
64 | 2 | Fail | 4.0 | 5.0 | 5.0 | 4.0 | 4.0 | 1.0 | Off | 1.39e-19 | 0.999 | 0.000105 | 25 | 6192 | 516 | 516 | 1 | 25 | [5, 5, 5, 60, 20] | OKane2023 | {'contact resistance': 'true', 'open-circuit potential': 'current sigmoid', 'thermal': 'lumped', 'SEI': 'interstitial-diffusion limited', 'SEI on cracks': 'true', 'SEI film resistance': 'distributed', 'SEI porosity change': 'true', 'particle mechanics': ('swelling and cracking', 'swelling only'), 'loss of active material': ('stress-driven', 'none'), 'lithium plating': 'partially reversible'} | 1e-16 | 4541.0 | 1000 | 1.0 | 4541.0 | 4541.0 | 1e-12 | 1e-14 | 1e-16 | 1e-25 | [('Discharge at 1C for 8.756838 minutes or until 2.5V', 'Charge at 0.3C for 29.189460000000004 minutes or until 4.2V')] | [('Hold at 4.2V until C/100', 'Rest for 1 hours (20 minute period)', 'Discharge at 0.1C until 2.5 V (30 minute period)', 'Rest for 3 hours (20 minute period)', 'Charge at 0.1C until 4.2 V (30 minute period)', 'Hold at 4.2V until C/100', 'Rest for 1 hours (20 minute period)', 'Discharge at 0.5C until 2.5 V (6 minute period)', 'Rest for 3 hours (20 minute period)', 'Charge at 0.5C until 4.2 V (6 minute period)', 'Hold at 4.2V until C/100', 'Rest for 3 hours (20 minute period)')] | 0.07449545542885527 | 6.938902454496496e-05 | 0.01118619038247997 | 0.06240152317769067 | 3.328864295326639e-09 | 0.0 | nan | nan | nan | Empty | Empty
65 | 2 | Fail | 4.0 | 5.0 | 5.0 | 4.0 | 4.0 | 1.0 | Off | 1.39e-19 | 0.999 | 0.000108333 | 25 | 6192 | 516 | 516 | 1 | 25 | [5, 5, 5, 60, 20] | OKane2023 | {'contact resistance': 'true', 'open-circuit potential': 'current sigmoid', 'thermal': 'lumped', 'SEI': 'interstitial-diffusion limited', 'SEI on cracks': 'true', 'SEI film resistance': 'distributed', 'SEI porosity change': 'true', 'particle mechanics': ('swelling and cracking', 'swelling only'), 'loss of active material': ('stress-driven', 'none'), 'lithium plating': 'partially reversible'} | 1e-16 | 4541.0 | 1000 | 1.0 | 4541.0 | 4541.0 | 1e-12 | 1e-14 | 1e-16 | 1e-25 | [('Discharge at 1C for 8.756838 minutes or until 2.5V', 'Charge at 0.3C for 29.189460000000004 minutes or until 4.2V')] | [('Hold at 4.2V until C/100', 'Rest for 1 hours (20 minute period)', 'Discharge at 0.1C until 2.5 V (30 minute period)', 'Rest for 3 hours (20 minute period)', 'Charge at 0.1C until 4.2 V (30 minute period)', 'Hold at 4.2V until C/100', 'Rest for 1 hours (20 minute period)', 'Discharge at 0.5C until 2.5 V (6 minute period)', 'Rest for 3 hours (20 minute period)', 'Charge at 0.5C until 4.2 V (6 minute period)', 'Hold at 4.2V until C/100', 'Rest for 3 hours (20 minute period)')] | 0.0735551802510761 | 6.954883152228411e-05 | 0.011151331904933406 | 0.06144160068484644 | 3.3345264327522273e-09 | 0.0 | nan | nan | nan | Empty | Empty
66 | 2 | Fail | 4.0 | 5.0 | 5.0 | 4.0 | 4.0 | 1.0 | Off | 1.39e-19 | 0.999 | 0.000111667 | 25 | 6192 | 516 | 516 | 1 | 25 | [5, 5, 5, 60, 20] | OKane2023 | {'contact resistance': 'true', 'open-circuit potential': 'current sigmoid', 'thermal': 'lumped', 'SEI': 'interstitial-diffusion limited', 'SEI on cracks': 'true', 'SEI film resistance': 'distributed', 'SEI porosity change': 'true', 'particle mechanics': ('swelling and cracking', 'swelling only'), 'loss of active material': ('stress-driven', 'none'), 'lithium plating': 'partially reversible'} | 1e-16 | 4541.0 | 1000 | 1.0 | 4541.0 | 4541.0 | 1e-12 | 1e-14 | 1e-16 | 1e-25 | [('Discharge at 1C for 8.756838 minutes or until 2.5V', 'Charge at 0.3C for 29.189460000000004 minutes or until 4.2V')] | [('Hold at 4.2V until C/100', 'Rest for 1 hours (20 minute period)', 'Discharge at 0.1C until 2.5 V (30 minute period)', 'Rest for 3 hours (20 minute period)', 'Charge at 0.1C until 4.2 V (30 minute period)', 'Hold at 4.2V until C/100', 'Rest for 1 hours (20 minute period)', 'Discharge at 0.5C until 2.5 V (6 minute period)', 'Rest for 3 hours (20 minute period)', 'Charge at 0.5C until 4.2 V (6 minute period)', 'Hold at 4.2V until C/100', 'Rest for 3 hours (20 minute period)')] | 0.07265585116894169 | 6.968353856595419e-05 | 0.011116873281704853 | 0.0605247218773744 | 3.335916431979058e-09 | 0.0 | nan | nan | nan | Empty | Empty
67 | 2 | Fail | 4.0 | 5.0 | 5.0 | 4.0 | 4.0 | 1.0 | Off | 1.39e-19 | 0.999 | 0.000115 | 25 | 6192 | 516 | 516 | 1 | 25 | [5, 5, 5, 60, 20] | OKane2023 | {'contact resistance': 'true', 'open-circuit potential': 'current sigmoid', 'thermal': 'lumped', 'SEI': 'interstitial-diffusion limited', 'SEI on cracks': 'true', 'SEI film resistance': 'distributed', 'SEI porosity change': 'true', 'particle mechanics': ('swelling and cracking', 'swelling only'), 'loss of active material': ('stress-driven', 'none'), 'lithium plating': 'partially reversible'} | 1e-16 | 4541.0 | 1000 | 1.0 | 4541.0 | 4541.0 | 1e-12 | 1e-14 | 1e-16 | 1e-25 | [('Discharge at 1C for 8.756838 minutes or until 2.5V', 'Charge at 0.3C for 29.189460000000004 minutes or until 4.2V')] | [('Hold at 4.2V until C/100', 'Rest for 1 hours (20 minute period)', 'Discharge at 0.1C until 2.5 V (30 minute period)', 'Rest for 3 hours (20 minute period)', 'Charge at 0.1C until 4.2 V (30 minute period)', 'Hold at 4.2V until C/100', 'Rest for 1 hours (20 minute period)', 'Discharge at 0.5C until 2.5 V (6 minute period)', 'Rest for 3 hours (20 minute period)', 'Charge at 0.5C until 4.2 V (6 minute period)', 'Hold at 4.2V until C/100', 'Rest for 3 hours (20 minute period)')] | 0.07179555676615568 | 6.98191150090978e-05 | 0.01108282706415862 | 0.059648274685454396 | 3.336337428549996e-09 | 0.0 | nan | nan | nan | Empty | Empty
68 | 2 | Fail | 4.0 | 5.0 | 5.0 | 4.0 | 4.0 | 1.0 | Off | 1.39e-19 | 0.999 | 0.000118333 | 25 | 6192 | 516 | 516 | 1 | 25 | [5, 5, 5, 60, 20] | OKane2023 | {'contact resistance': 'true', 'open-circuit potential': 'current sigmoid', 'thermal': 'lumped', 'SEI': 'interstitial-diffusion limited', 'SEI on cracks': 'true', 'SEI film resistance': 'distributed', 'SEI porosity change': 'true', 'particle mechanics': ('swelling and cracking', 'swelling only'), 'loss of active material': ('stress-driven', 'none'), 'lithium plating': 'partially reversible'} | 1e-16 | 4541.0 | 1000 | 1.0 | 4541.0 | 4541.0 | 1e-12 | 1e-14 | 1e-16 | 1e-25 | [('Discharge at 1C for 8.756838 minutes or until 2.5V', 'Charge at 0.3C for 29.189460000000004 minutes or until 4.2V')] | [('Hold at 4.2V until C/100', 'Rest for 1 hours (20 minute period)', 'Discharge at 0.1C until 2.5 V (30 minute period)', 'Rest for 3 hours (20 minute period)', 'Charge at 0.1C until 4.2 V (30 minute period)', 'Hold at 4.2V until C/100', 'Rest for 1 hours (20 minute period)', 'Discharge at 0.5C until 2.5 V (6 minute period)', 'Rest for 3 hours (20 minute period)', 'Charge at 0.5C until 4.2 V (6 minute period)', 'Hold at 4.2V until C/100', 'Rest for 3 hours (20 minute period)')] | 0.0709703336913643 | 6.995986655726953e-05 | 0.011049175866361512 | 0.058809133428619896 | 3.342258025895717e-09 | 0.0 | nan | nan | nan | Empty | Empty
69 | 2 | Fail | 4.0 | 5.0 | 5.0 | 4.0 | 4.0 | 1.0 | Off | 1.39e-19 | 0.999 | 0.000121667 | 25 | 6192 | 516 | 516 | 1 | 25 | [5, 5, 5, 60, 20] | OKane2023 | {'contact resistance': 'true', 'open-circuit potential': 'current sigmoid', 'thermal': 'lumped', 'SEI': 'interstitial-diffusion limited', 'SEI on cracks': 'true', 'SEI film resistance': 'distributed', 'SEI porosity change': 'true', 'particle mechanics': ('swelling and cracking', 'swelling only'), 'loss of active material': ('stress-driven', 'none'), 'lithium plating': 'partially reversible'} | 1e-16 | 4541.0 | 1000 | 1.0 | 4541.0 | 4541.0 | 1e-12 | 1e-14 | 1e-16 | 1e-25 | [('Discharge at 1C for 8.756838 minutes or until 2.5V', 'Charge at 0.3C for 29.189460000000004 minutes or until 4.2V')] | [('Hold at 4.2V until C/100', 'Rest for 1 hours (20 minute period)', 'Discharge at 0.1C until 2.5 V (30 minute period)', 'Rest for 3 hours (20 minute period)', 'Charge at 0.1C until 4.2 V (30 minute period)', 'Hold at 4.2V until C/100', 'Rest for 1 hours (20 minute period)', 'Discharge at 0.5C until 2.5 V (6 minute period)', 'Rest for 3 hours (20 minute period)', 'Charge at 0.5C until 4.2 V (6 minute period)', 'Hold at 4.2V until C/100', 'Rest for 3 hours (20 minute period)')] | 0.07017860542654919 | 7.00817908259876e-05 | 0.01101590185939677 | 0.05800448854182732 | 3.344656995807327e-09 | 0.0 | nan | nan | nan | Empty | Empty
70 | 2 | Fail | 4.0 | 5.0 | 5.0 | 4.0 | 4.0 | 1.0 | Off | 1.39e-19 | 0.999 | 0.000125 | 25 | 6192 | 516 | 516 | 1 | 25 | [5, 5, 5, 60, 20] | OKane2023 | {'contact resistance': 'true', 'open-circuit potential': 'current sigmoid', 'thermal': 'lumped', 'SEI': 'interstitial-diffusion limited', 'SEI on cracks': 'true', 'SEI film resistance': 'distributed', 'SEI porosity change': 'true', 'particle mechanics': ('swelling and cracking', 'swelling only'), 'loss of active material': ('stress-driven', 'none'), 'lithium plating': 'partially reversible'} | 1e-16 | 4541.0 | 1000 | 1.0 | 4541.0 | 4541.0 | 1e-12 | 1e-14 | 1e-16 | 1e-25 | [('Discharge at 1C for 8.756838 minutes or until 2.5V', 'Charge at 0.3C for 29.189460000000004 minutes or until 4.2V')] | [('Hold at 4.2V until C/100', 'Rest for 1 hours (20 minute period)', 'Discharge at 0.1C until 2.5 V (30 minute period)', 'Rest for 3 hours (20 minute period)', 'Charge at 0.1C until 4.2 V (30 minute period)', 'Hold at 4.2V until C/100', 'Rest for 1 hours (20 minute period)', 'Discharge at 0.5C until 2.5 V (6 minute period)', 'Rest for 3 hours (20 minute period)', 'Charge at 0.5C until 4.2 V (6 minute period)', 'Hold at 4.2V until C/100', 'Rest for 3 hours (20 minute period)')] | 0.06941826736037537 | 7.020281296851727e-05 | 0.010983016970823448 | 0.057232490284195664 | 3.3474067961947185e-09 | 0.0 | nan | nan | nan | Empty | Empty
61 | 2 | Fail | 4.0 | 5.0 | 5.0 | 4.0 | 4.0 | 1.0 | Off | 1.39e-19 | 0.999 | 9.5e-05 | 25 | 6192 | 516 | 516 | 1 | 25 | [5, 5, 5, 60, 20] | OKane2023 | {'contact resistance': 'true', 'open-circuit potential': 'current sigmoid', 'thermal': 'lumped', 'SEI': 'interstitial-diffusion limited', 'SEI on cracks': 'true', 'SEI film resistance': 'distributed', 'SEI porosity change': 'true', 'particle mechanics': ('swelling and cracking', 'swelling only'), 'loss of active material': ('stress-driven', 'none'), 'lithium plating': 'partially reversible'} | 1e-16 | 4541.0 | 1000 | 1.0 | 4541.0 | 4541.0 | 1e-12 | 1e-14 | 1e-16 | 1e-25 | [('Discharge at 1C for 8.756838 minutes or until 2.5V', 'Charge at 0.3C for 29.189460000000004 minutes or until 4.2V')] | [('Hold at 4.2V until C/100', 'Rest for 1 hours (20 minute period)', 'Discharge at 0.1C until 2.5 V (30 minute period)', 'Rest for 3 hours (20 minute period)', 'Charge at 0.1C until 4.2 V (30 minute period)', 'Hold at 4.2V until C/100', 'Rest for 1 hours (20 minute period)', 'Discharge at 0.5C until 2.5 V (6 minute period)', 'Rest for 3 hours (20 minute period)', 'Charge at 0.5C until 4.2 V (6 minute period)', 'Hold at 4.2V until C/100', 'Rest for 3 hours (20 minute period)')] | 0.0776007083296486 | 6.89579928850006e-05 | 0.011293314541224925 | 0.06557883157642337 | 3.316975139000533e-09 | 0.0 | nan | nan | nan | Empty | Empty
62 | 2 | Fail | 4.0 | 5.0 | 5.0 | 4.0 | 4.0 | 1.0 | Off | 1.39e-19 | 0.999 | 9.83e-05 | 25 | 6192 | 516 | 516 | 1 | 25 | [5, 5, 5, 60, 20] | OKane2023 | {'contact resistance': 'true', 'open-circuit potential': 'current sigmoid', 'thermal': 'lumped', 'SEI': 'interstitial-diffusion limited', 'SEI on cracks': 'true', 'SEI film resistance': 'distributed', 'SEI porosity change': 'true', 'particle mechanics': ('swelling and cracking', 'swelling only'), 'loss of active material': ('stress-driven', 'none'), 'lithium plating': 'partially reversible'} | 1e-16 | 4541.0 | 1000 | 1.0 | 4541.0 | 4541.0 | 1e-12 | 1e-14 | 1e-16 | 1e-25 | [('Discharge at 1C for 8.756838 minutes or until 2.5V', 'Charge at 0.3C for 29.189460000000004 minutes or until 4.2V')] | [('Hold at 4.2V until C/100', 'Rest for 1 hours (20 minute period)', 'Discharge at 0.1C until 2.5 V (30 minute period)', 'Rest for 3 hours (20 minute period)', 'Charge at 0.1C until 4.2 V (30 minute period)', 'Hold at 4.2V until C/100', 'Rest for 1 hours (20 minute period)', 'Discharge at 0.5C until 2.5 V (6 minute period)', 'Rest for 3 hours (20 minute period)', 'Charge at 0.5C until 4.2 V (6 minute period)', 'Hold at 4.2V until C/100', 'Rest for 3 hours (20 minute period)')] | 0.0765248748535452 | 6.910724749180174e-05 | 0.011257534637407751 | 0.06447685845168777 | 3.3251108533249862e-09 | 0.0 | nan | nan | nan | Empty | Empty
63 | 2 | Fail | 4.0 | 5.0 | 5.0 | 4.0 | 4.0 | 1.0 | Off | 1.39e-19 | 0.999 | 0.000101667 | 25 | 6192 | 516 | 516 | 1 | 25 | [5, 5, 5, 60, 20] | OKane2023 | {'contact resistance': 'true', 'open-circuit potential': 'current sigmoid', 'thermal': 'lumped', 'SEI': 'interstitial-diffusion limited', 'SEI on cracks': 'true', 'SEI film resistance': 'distributed', 'SEI porosity change': 'true', 'particle mechanics': ('swelling and cracking', 'swelling only'), 'loss of active material': ('stress-driven', 'none'), 'lithium plating': 'partially reversible'} | 1e-16 | 4541.0 | 1000 | 1.0 | 4541.0 | 4541.0 | 1e-12 | 1e-14 | 1e-16 | 1e-25 | [('Discharge at 1C for 8.756838 minutes or until 2.5V', 'Charge at 0.3C for 29.189460000000004 minutes or until 4.2V')] | [('Hold at 4.2V until C/100', 'Rest for 1 hours (20 minute period)', 'Discharge at 0.1C until 2.5 V (30 minute period)', 'Rest for 3 hours (20 minute period)', 'Charge at 0.1C until 4.2 V (30 minute period)', 'Hold at 4.2V until C/100', 'Rest for 1 hours (20 minute period)', 'Discharge at 0.5C until 2.5 V (6 minute period)', 'Rest for 3 hours (20 minute period)', 'Charge at 0.5C until 4.2 V (6 minute period)', 'Hold at 4.2V until C/100', 'Rest for 3 hours (20 minute period)')] | 0.07548082827041558 | 6.924944103862733e-05 | 0.011221466215191038 | 0.06340827563377653 | 3.323533448451599e-09 | 0.0 | nan | nan | nan | Empty | Empty
64 | 2 | Fail | 4.0 | 5.0 | 5.0 | 4.0 | 4.0 | 1.0 | Off | 1.39e-19 | 0.999 | 0.000105 | 25 | 6192 | 516 | 516 | 1 | 25 | [5, 5, 5, 60, 20] | OKane2023 | {'contact resistance': 'true', 'open-circuit potential': 'current sigmoid', 'thermal': 'lumped', 'SEI': 'interstitial-diffusion limited', 'SEI on cracks': 'true', 'SEI film resistance': 'distributed', 'SEI porosity change': 'true', 'particle mechanics': ('swelling and cracking', 'swelling only'), 'loss of active material': ('stress-driven', 'none'), 'lithium plating': 'partially reversible'} | 1e-16 | 4541.0 | 1000 | 1.0 | 4541.0 | 4541.0 | 1e-12 | 1e-14 | 1e-16 | 1e-25 | [('Discharge at 1C for 8.756838 minutes or until 2.5V', 'Charge at 0.3C for 29.189460000000004 minutes or until 4.2V')] | [('Hold at 4.2V until C/100', 'Rest for 1 hours (20 minute period)', 'Discharge at 0.1C until 2.5 V (30 minute period)', 'Rest for 3 hours (20 minute period)', 'Charge at 0.1C until 4.2 V (30 minute period)', 'Hold at 4.2V until C/100', 'Rest for 1 hours (20 minute period)', 'Discharge at 0.5C until 2.5 V (6 minute period)', 'Rest for 3 hours (20 minute period)', 'Charge at 0.5C until 4.2 V (6 minute period)', 'Hold at 4.2V until C/100', 'Rest for 3 hours (20 minute period)')] | 0.07449545542885527 | 6.938902454496496e-05 | 0.01118619038247997 | 0.06240152317769067 | 3.328864295326639e-09 | 0.0 | nan | nan | nan | Empty | Empty
65 | 2 | Fail | 4.0 | 5.0 | 5.0 | 4.0 | 4.0 | 1.0 | Off | 1.39e-19 | 0.999 | 0.000108333 | 25 | 6192 | 516 | 516 | 1 | 25 | [5, 5, 5, 60, 20] | OKane2023 | {'contact resistance': 'true', 'open-circuit potential': 'current sigmoid', 'thermal': 'lumped', 'SEI': 'interstitial-diffusion limited', 'SEI on cracks': 'true', 'SEI film resistance': 'distributed', 'SEI porosity change': 'true', 'particle mechanics': ('swelling and cracking', 'swelling only'), 'loss of active material': ('stress-driven', 'none'), 'lithium plating': 'partially reversible'} | 1e-16 | 4541.0 | 1000 | 1.0 | 4541.0 | 4541.0 | 1e-12 | 1e-14 | 1e-16 | 1e-25 | [('Discharge at 1C for 8.756838 minutes or until 2.5V', 'Charge at 0.3C for 29.189460000000004 minutes or until 4.2V')] | [('Hold at 4.2V until C/100', 'Rest for 1 hours (20 minute period)', 'Discharge at 0.1C until 2.5 V (30 minute period)', 'Rest for 3 hours (20 minute period)', 'Charge at 0.1C until 4.2 V (30 minute period)', 'Hold at 4.2V until C/100', 'Rest for 1 hours (20 minute period)', 'Discharge at 0.5C until 2.5 V (6 minute period)', 'Rest for 3 hours (20 minute period)', 'Charge at 0.5C until 4.2 V (6 minute period)', 'Hold at 4.2V until C/100', 'Rest for 3 hours (20 minute period)')] | 0.0735551802510761 | 6.954883152228411e-05 | 0.011151331904933406 | 0.06144160068484644 | 3.3345264327522273e-09 | 0.0 | nan | nan | nan | Empty | Empty
66 | 2 | Fail | 4.0 | 5.0 | 5.0 | 4.0 | 4.0 | 1.0 | Off | 1.39e-19 | 0.999 | 0.000111667 | 25 | 6192 | 516 | 516 | 1 | 25 | [5, 5, 5, 60, 20] | OKane2023 | {'contact resistance': 'true', 'open-circuit potential': 'current sigmoid', 'thermal': 'lumped', 'SEI': 'interstitial-diffusion limited', 'SEI on cracks': 'true', 'SEI film resistance': 'distributed', 'SEI porosity change': 'true', 'particle mechanics': ('swelling and cracking', 'swelling only'), 'loss of active material': ('stress-driven', 'none'), 'lithium plating': 'partially reversible'} | 1e-16 | 4541.0 | 1000 | 1.0 | 4541.0 | 4541.0 | 1e-12 | 1e-14 | 1e-16 | 1e-25 | [('Discharge at 1C for 8.756838 minutes or until 2.5V', 'Charge at 0.3C for 29.189460000000004 minutes or until 4.2V')] | [('Hold at 4.2V until C/100', 'Rest for 1 hours (20 minute period)', 'Discharge at 0.1C until 2.5 V (30 minute period)', 'Rest for 3 hours (20 minute period)', 'Charge at 0.1C until 4.2 V (30 minute period)', 'Hold at 4.2V until C/100', 'Rest for 1 hours (20 minute period)', 'Discharge at 0.5C until 2.5 V (6 minute period)', 'Rest for 3 hours (20 minute period)', 'Charge at 0.5C until 4.2 V (6 minute period)', 'Hold at 4.2V until C/100', 'Rest for 3 hours (20 minute period)')] | 0.07265585116894169 | 6.968353856595419e-05 | 0.011116873281704853 | 0.0605247218773744 | 3.335916431979058e-09 | 0.0 | nan | nan | nan | Empty | Empty
67 | 2 | Fail | 4.0 | 5.0 | 5.0 | 4.0 | 4.0 | 1.0 | Off | 1.39e-19 | 0.999 | 0.000115 | 25 | 6192 | 516 | 516 | 1 | 25 | [5, 5, 5, 60, 20] | OKane2023 | {'contact resistance': 'true', 'open-circuit potential': 'current sigmoid', 'thermal': 'lumped', 'SEI': 'interstitial-diffusion limited', 'SEI on cracks': 'true', 'SEI film resistance': 'distributed', 'SEI porosity change': 'true', 'particle mechanics': ('swelling and cracking', 'swelling only'), 'loss of active material': ('stress-driven', 'none'), 'lithium plating': 'partially reversible'} | 1e-16 | 4541.0 | 1000 | 1.0 | 4541.0 | 4541.0 | 1e-12 | 1e-14 | 1e-16 | 1e-25 | [('Discharge at 1C for 8.756838 minutes or until 2.5V', 'Charge at 0.3C for 29.189460000000004 minutes or until 4.2V')] | [('Hold at 4.2V until C/100', 'Rest for 1 hours (20 minute period)', 'Discharge at 0.1C until 2.5 V (30 minute period)', 'Rest for 3 hours (20 minute period)', 'Charge at 0.1C until 4.2 V (30 minute period)', 'Hold at 4.2V until C/100', 'Rest for 1 hours (20 minute period)', 'Discharge at 0.5C until 2.5 V (6 minute period)', 'Rest for 3 hours (20 minute period)', 'Charge at 0.5C until 4.2 V (6 minute period)', 'Hold at 4.2V until C/100', 'Rest for 3 hours (20 minute period)')] | 0.07179555676615568 | 6.98191150090978e-05 | 0.01108282706415862 | 0.059648274685454396 | 3.336337428549996e-09 | 0.0 | nan | nan | nan | Empty | Empty
68 | 2 | Fail | 4.0 | 5.0 | 5.0 | 4.0 | 4.0 | 1.0 | Off | 1.39e-19 | 0.999 | 0.000118333 | 25 | 6192 | 516 | 516 | 1 | 25 | [5, 5, 5, 60, 20] | OKane2023 | {'contact resistance': 'true', 'open-circuit potential': 'current sigmoid', 'thermal': 'lumped', 'SEI': 'interstitial-diffusion limited', 'SEI on cracks': 'true', 'SEI film resistance': 'distributed', 'SEI porosity change': 'true', 'particle mechanics': ('swelling and cracking', 'swelling only'), 'loss of active material': ('stress-driven', 'none'), 'lithium plating': 'partially reversible'} | 1e-16 | 4541.0 | 1000 | 1.0 | 4541.0 | 4541.0 | 1e-12 | 1e-14 | 1e-16 | 1e-25 | [('Discharge at 1C for 8.756838 minutes or until 2.5V', 'Charge at 0.3C for 29.189460000000004 minutes or until 4.2V')] | [('Hold at 4.2V until C/100', 'Rest for 1 hours (20 minute period)', 'Discharge at 0.1C until 2.5 V (30 minute period)', 'Rest for 3 hours (20 minute period)', 'Charge at 0.1C until 4.2 V (30 minute period)', 'Hold at 4.2V until C/100', 'Rest for 1 hours (20 minute period)', 'Discharge at 0.5C until 2.5 V (6 minute period)', 'Rest for 3 hours (20 minute period)', 'Charge at 0.5C until 4.2 V (6 minute period)', 'Hold at 4.2V until C/100', 'Rest for 3 hours (20 minute period)')] | 0.0709703336913643 | 6.995986655726953e-05 | 0.011049175866361512 | 0.058809133428619896 | 3.342258025895717e-09 | 0.0 | nan | nan | nan | Empty | Empty
69 | 2 | Fail | 4.0 | 5.0 | 5.0 | 4.0 | 4.0 | 1.0 | Off | 1.39e-19 | 0.999 | 0.000121667 | 25 | 6192 | 516 | 516 | 1 | 25 | [5, 5, 5, 60, 20] | OKane2023 | {'contact resistance': 'true', 'open-circuit potential': 'current sigmoid', 'thermal': 'lumped', 'SEI': 'interstitial-diffusion limited', 'SEI on cracks': 'true', 'SEI film resistance': 'distributed', 'SEI porosity change': 'true', 'particle mechanics': ('swelling and cracking', 'swelling only'), 'loss of active material': ('stress-driven', 'none'), 'lithium plating': 'partially reversible'} | 1e-16 | 4541.0 | 1000 | 1.0 | 4541.0 | 4541.0 | 1e-12 | 1e-14 | 1e-16 | 1e-25 | [('Discharge at 1C for 8.756838 minutes or until 2.5V', 'Charge at 0.3C for 29.189460000000004 minutes or until 4.2V')] | [('Hold at 4.2V until C/100', 'Rest for 1 hours (20 minute period)', 'Discharge at 0.1C until 2.5 V (30 minute period)', 'Rest for 3 hours (20 minute period)', 'Charge at 0.1C until 4.2 V (30 minute period)', 'Hold at 4.2V until C/100', 'Rest for 1 hours (20 minute period)', 'Discharge at 0.5C until 2.5 V (6 minute period)', 'Rest for 3 hours (20 minute period)', 'Charge at 0.5C until 4.2 V (6 minute period)', 'Hold at 4.2V until C/100', 'Rest for 3 hours (20 minute period)')] | 0.07017860542654919 | 7.00817908259876e-05 | 0.01101590185939677 | 0.05800448854182732 | 3.344656995807327e-09 | 0.0 | nan | nan | nan | Empty | Empty
70 | 2 | Fail | 4.0 | 5.0 | 5.0 | 4.0 | 4.0 | 1.0 | Off | 1.39e-19 | 0.999 | 0.000125 | 25 | 6192 | 516 | 516 | 1 | 25 | [5, 5, 5, 60, 20] | OKane2023 | {'contact resistance': 'true', 'open-circuit potential': 'current sigmoid', 'thermal': 'lumped', 'SEI': 'interstitial-diffusion limited', 'SEI on cracks': 'true', 'SEI film resistance': 'distributed', 'SEI porosity change': 'true', 'particle mechanics': ('swelling and cracking', 'swelling only'), 'loss of active material': ('stress-driven', 'none'), 'lithium plating': 'partially reversible'} | 1e-16 | 4541.0 | 1000 | 1.0 | 4541.0 | 4541.0 | 1e-12 | 1e-14 | 1e-16 | 1e-25 | [('Discharge at 1C for 8.756838 minutes or until 2.5V', 'Charge at 0.3C for 29.189460000000004 minutes or until 4.2V')] | [('Hold at 4.2V until C/100', 'Rest for 1 hours (20 minute period)', 'Discharge at 0.1C until 2.5 V (30 minute period)', 'Rest for 3 hours (20 minute period)', 'Charge at 0.1C until 4.2 V (30 minute period)', 'Hold at 4.2V until C/100', 'Rest for 1 hours (20 minute period)', 'Discharge at 0.5C until 2.5 V (6 minute period)', 'Rest for 3 hours (20 minute period)', 'Charge at 0.5C until 4.2 V (6 minute period)', 'Hold at 4.2V until C/100', 'Rest for 3 hours (20 minute period)')] | 0.06941826736037537 | 7.020281296851727e-05 | 0.010983016970823448 | 0.057232490284195664 | 3.3474067961947185e-09 | 0.0 | nan | nan | nan | Empty | Empty
71 | 2 | Unknown | Unknown | Unknown | Unknown | Unknown | Unknown | Unknown | Unknown | 1.39e-19 | 1.0 | 9.5e-05 | 25 | 6192 | 516 | 516 | 1 | 25 | [5, 5, 5, 60, 20] | OKane2023 | {'contact resistance': 'true', 'open-circuit potential': 'current sigmoid', 'thermal': 'lumped', 'SEI': 'interstitial-diffusion limited', 'SEI on cracks': 'true', 'SEI film resistance': 'distributed', 'SEI porosity change': 'true', 'particle mechanics': ('swelling and cracking', 'swelling only'), 'loss of active material': ('stress-driven', 'none'), 'lithium plating': 'partially reversible'} | 1e-16 | 4541.0 | 1000 | 1.0 | 4541.0 | 4541.0 | 1e-12 | 1e-14 | 1e-16 | 1e-25
72 | 2 | Unknown | Unknown | Unknown | Unknown | Unknown | Unknown | Unknown | Unknown | 1.39e-19 | 1.0 | 9.83e-05 | 25 | 6192 | 516 | 516 | 1 | 25 | [5, 5, 5, 60, 20] | OKane2023 | {'contact resistance': 'true', 'open-circuit potential': 'current sigmoid', 'thermal': 'lumped', 'SEI': 'interstitial-diffusion limited', 'SEI on cracks': 'true', 'SEI film resistance': 'distributed', 'SEI porosity change': 'true', 'particle mechanics': ('swelling and cracking', 'swelling only'), 'loss of active material': ('stress-driven', 'none'), 'lithium plating': 'partially reversible'} | 1e-16 | 4541.0 | 1000 | 1.0 | 4541.0 | 4541.0 | 1e-12 | 1e-14 | 1e-16 | 1e-25
73 | 2 | Unknown | Unknown | Unknown | Unknown | Unknown | Unknown | Unknown | Unknown | 1.39e-19 | 1.0 | 0.000101667 | 25 | 6192 | 516 | 516 | 1 | 25 | [5, 5, 5, 60, 20] | OKane2023 | {'contact resistance': 'true', 'open-circuit potential': 'current sigmoid', 'thermal': 'lumped', 'SEI': 'interstitial-diffusion limited', 'SEI on cracks': 'true', 'SEI film resistance': 'distributed', 'SEI porosity change': 'true', 'particle mechanics': ('swelling and cracking', 'swelling only'), 'loss of active material': ('stress-driven', 'none'), 'lithium plating': 'partially reversible'} | 1e-16 | 4541.0 | 1000 | 1.0 | 4541.0 | 4541.0 | 1e-12 | 1e-14 | 1e-16 | 1e-25
74 | 2 | Unknown | Unknown | Unknown | Unknown | Unknown | Unknown | Unknown | Unknown | 1.39e-19 | 1.0 | 0.000105 | 25 | 6192 | 516 | 516 | 1 | 25 | [5, 5, 5, 60, 20] | OKane2023 | {'contact resistance': 'true', 'open-circuit potential': 'current sigmoid', 'thermal': 'lumped', 'SEI': 'interstitial-diffusion limited', 'SEI on cracks': 'true', 'SEI film resistance': 'distributed', 'SEI porosity change': 'true', 'particle mechanics': ('swelling and cracking', 'swelling only'), 'loss of active material': ('stress-driven', 'none'), 'lithium plating': 'partially reversible'} | 1e-16 | 4541.0 | 1000 | 1.0 | 4541.0 | 4541.0 | 1e-12 | 1e-14 | 1e-16 | 1e-25
75 | 2 | Unknown | Unknown | Unknown | Unknown | Unknown | Unknown | Unknown | Unknown | 1.39e-19 | 1.0 | 0.000108333 | 25 | 6192 | 516 | 516 | 1 | 25 | [5, 5, 5, 60, 20] | OKane2023 | {'contact resistance': 'true', 'open-circuit potential': 'current sigmoid', 'thermal': 'lumped', 'SEI': 'interstitial-diffusion limited', 'SEI on cracks': 'true', 'SEI film resistance': 'distributed', 'SEI porosity change': 'true', 'particle mechanics': ('swelling and cracking', 'swelling only'), 'loss of active material': ('stress-driven', 'none'), 'lithium plating': 'partially reversible'} | 1e-16 | 4541.0 | 1000 | 1.0 | 4541.0 | 4541.0 | 1e-12 | 1e-14 | 1e-16 | 1e-25
76 | 2 | Unknown | Unknown | Unknown | Unknown | Unknown | Unknown | Unknown | Unknown | 1.39e-19 | 1.0 | 0.000111667 | 25 | 6192 | 516 | 516 | 1 | 25 | [5, 5, 5, 60, 20] | OKane2023 | {'contact resistance': 'true', 'open-circuit potential': 'current sigmoid', 'thermal': 'lumped', 'SEI': 'interstitial-diffusion limited', 'SEI on cracks': 'true', 'SEI film resistance': 'distributed', 'SEI porosity change': 'true', 'particle mechanics': ('swelling and cracking', 'swelling only'), 'loss of active material': ('stress-driven', 'none'), 'lithium plating': 'partially reversible'} | 1e-16 | 4541.0 | 1000 | 1.0 | 4541.0 | 4541.0 | 1e-12 | 1e-14 | 1e-16 | 1e-25
77 | 2 | Unknown | Unknown | Unknown | Unknown | Unknown | Unknown | Unknown | Unknown | 1.39e-19 | 1.0 | 0.000115 | 25 | 6192 | 516 | 516 | 1 | 25 | [5, 5, 5, 60, 20] | OKane2023 | {'contact resistance': 'true', 'open-circuit potential': 'current sigmoid', 'thermal': 'lumped', 'SEI': 'interstitial-diffusion limited', 'SEI on cracks': 'true', 'SEI film resistance': 'distributed', 'SEI porosity change': 'true', 'particle mechanics': ('swelling and cracking', 'swelling only'), 'loss of active material': ('stress-driven', 'none'), 'lithium plating': 'partially reversible'} | 1e-16 | 4541.0 | 1000 | 1.0 | 4541.0 | 4541.0 | 1e-12 | 1e-14 | 1e-16 | 1e-25
78 | 2 | Unknown | Unknown | Unknown | Unknown | Unknown | Unknown | Unknown | Unknown | 1.39e-19 | 1.0 | 0.000118333 | 25 | 6192 | 516 | 516 | 1 | 25 | [5, 5, 5, 60, 20] | OKane2023 | {'contact resistance': 'true', 'open-circuit potential': 'current sigmoid', 'thermal': 'lumped', 'SEI': 'interstitial-diffusion limited', 'SEI on cracks': 'true', 'SEI film resistance': 'distributed', 'SEI porosity change': 'true', 'particle mechanics': ('swelling and cracking', 'swelling only'), 'loss of active material': ('stress-driven', 'none'), 'lithium plating': 'partially reversible'} | 1e-16 | 4541.0 | 1000 | 1.0 | 4541.0 | 4541.0 | 1e-12 | 1e-14 | 1e-16 | 1e-25
79 | 2 | Unknown | Unknown | Unknown | Unknown | Unknown | Unknown | Unknown | Unknown | 1.39e-19 | 1.0 | 0.000121667 | 25 | 6192 | 516 | 516 | 1 | 25 | [5, 5, 5, 60, 20] | OKane2023 | {'contact resistance': 'true', 'open-circuit potential': 'current sigmoid', 'thermal': 'lumped', 'SEI': 'interstitial-diffusion limited', 'SEI on cracks': 'true', 'SEI film resistance': 'distributed', 'SEI porosity change': 'true', 'particle mechanics': ('swelling and cracking', 'swelling only'), 'loss of active material': ('stress-driven', 'none'), 'lithium plating': 'partially reversible'} | 1e-16 | 4541.0 | 1000 | 1.0 | 4541.0 | 4541.0 | 1e-12 | 1e-14 | 1e-16 | 1e-25
80 | 2 | Unknown | Unknown | Unknown | Unknown | Unknown | Unknown | Unknown | Unknown | 1.39e-19 | 1.0 | 0.000125 | 25 | 6192 | 516 | 516 | 1 | 25 | [5, 5, 5, 60, 20] | OKane2023 | {'contact resistance': 'true', 'open-circuit potential': 'current sigmoid', 'thermal': 'lumped', 'SEI': 'interstitial-diffusion limited', 'SEI on cracks': 'true', 'SEI film resistance': 'distributed', 'SEI porosity change': 'true', 'particle mechanics': ('swelling and cracking', 'swelling only'), 'loss of active material': ('stress-driven', 'none'), 'lithium plating': 'partially reversible'} | 1e-16 | 4541.0 | 1000 | 1.0 | 4541.0 | 4541.0 | 1e-12 | 1e-14 | 1e-16 | 1e-25
71 | 2 | Pass | 2.0 | 2.0 | 3.0 | 2.0 | 1.0 | 1.0 | On | 1.39e-19 | 1.0 | 9.5e-05 | 25 | 6192 | 516 | 516 | 1 | 25 | [5, 5, 5, 60, 20] | OKane2023 | {'contact resistance': 'true', 'open-circuit potential': 'current sigmoid', 'thermal': 'lumped', 'SEI': 'interstitial-diffusion limited', 'SEI on cracks': 'true', 'SEI film resistance': 'distributed', 'SEI porosity change': 'true', 'particle mechanics': ('swelling and cracking', 'swelling only'), 'loss of active material': ('stress-driven', 'none'), 'lithium plating': 'partially reversible'} | 1e-16 | 4541.0 | 1000 | 1.0 | 4541.0 | 4541.0 | 1e-12 | 1e-14 | 1e-16 | 1e-25 | [('Discharge at 1C for 8.756838 minutes or until 2.5V', 'Charge at 0.3C for 29.189460000000004 minutes or until 4.2V')] | [('Hold at 4.2V until C/100', 'Rest for 1 hours (20 minute period)', 'Discharge at 0.1C until 2.5 V (30 minute period)', 'Rest for 3 hours (20 minute period)', 'Charge at 0.1C until 4.2 V (30 minute period)', 'Hold at 4.2V until C/100', 'Rest for 1 hours (20 minute period)', 'Discharge at 0.5C until 2.5 V (6 minute period)', 'Rest for 3 hours (20 minute period)', 'Charge at 0.5C until 4.2 V (6 minute period)', 'Hold at 4.2V until C/100', 'Rest for 3 hours (20 minute period)')] | 0.31582515876080475 | 7.592503844053949e-05 | 0.010937309109115334 | 0.06299434600131147 | 0.2796459576771344 | 0.3568676436124161 | 4.664999341431458 | 4.664999341431458 | 1.5028093674831742 | Empty | Empty
72 | 2 | Pass | 2.0 | 2.0 | 3.0 | 2.0 | 1.0 | 1.0 | On | 1.39e-19 | 1.0 | 9.83e-05 | 25 | 6192 | 516 | 516 | 1 | 25 | [5, 5, 5, 60, 20] | OKane2023 | {'contact resistance': 'true', 'open-circuit potential': 'current sigmoid', 'thermal': 'lumped', 'SEI': 'interstitial-diffusion limited', 'SEI on cracks': 'true', 'SEI film resistance': 'distributed', 'SEI porosity change': 'true', 'particle mechanics': ('swelling and cracking', 'swelling only'), 'loss of active material': ('stress-driven', 'none'), 'lithium plating': 'partially reversible'} | 1e-16 | 4541.0 | 1000 | 1.0 | 4541.0 | 4541.0 | 1e-12 | 1e-14 | 1e-16 | 1e-25 | [('Discharge at 1C for 8.756838 minutes or until 2.5V', 'Charge at 0.3C for 29.189460000000004 minutes or until 4.2V')] | [('Hold at 4.2V until C/100', 'Rest for 1 hours (20 minute period)', 'Discharge at 0.1C until 2.5 V (30 minute period)', 'Rest for 3 hours (20 minute period)', 'Charge at 0.1C until 4.2 V (30 minute period)', 'Hold at 4.2V until C/100', 'Rest for 1 hours (20 minute period)', 'Discharge at 0.5C until 2.5 V (6 minute period)', 'Rest for 3 hours (20 minute period)', 'Charge at 0.5C until 4.2 V (6 minute period)', 'Hold at 4.2V until C/100', 'Rest for 3 hours (20 minute period)')] | 0.309073313043438 | 7.602556551623683e-05 | 0.010910649910939256 | 0.061996950394686945 | 0.2729343965501121 | 0.34830274586260845 | 4.670491455733041 | 4.670491455733041 | 1.5046619587353742 | Empty | Empty
73 | 2 | Pass | 2.0 | 2.0 | 3.0 | 2.0 | 1.0 | 1.0 | On | 1.39e-19 | 1.0 | 0.000101667 | 25 | 6192 | 516 | 516 | 1 | 25 | [5, 5, 5, 60, 20] | OKane2023 | {'contact resistance': 'true', 'open-circuit potential': 'current sigmoid', 'thermal': 'lumped', 'SEI': 'interstitial-diffusion limited', 'SEI on cracks': 'true', 'SEI film resistance': 'distributed', 'SEI porosity change': 'true', 'particle mechanics': ('swelling and cracking', 'swelling only'), 'loss of active material': ('stress-driven', 'none'), 'lithium plating': 'partially reversible'} | 1e-16 | 4541.0 | 1000 | 1.0 | 4541.0 | 4541.0 | 1e-12 | 1e-14 | 1e-16 | 1e-25 | [('Discharge at 1C for 8.756838 minutes or until 2.5V', 'Charge at 0.3C for 29.189460000000004 minutes or until 4.2V')] | [('Hold at 4.2V until C/100', 'Rest for 1 hours (20 minute period)', 'Discharge at 0.1C until 2.5 V (30 minute period)', 'Rest for 3 hours (20 minute period)', 'Charge at 0.1C until 4.2 V (30 minute period)', 'Hold at 4.2V until C/100', 'Rest for 1 hours (20 minute period)', 'Discharge at 0.5C until 2.5 V (6 minute period)', 'Rest for 3 hours (20 minute period)', 'Charge at 0.5C until 4.2 V (6 minute period)', 'Hold at 4.2V until C/100', 'Rest for 3 hours (20 minute period)')] | 0.30246818490366767 | 7.599000156313773e-05 | 0.010883508272911069 | 0.06102834236566179 | 0.2663629901607667 | 0.33991670530150486 | 4.675826037472365 | 4.675826037472365 | 1.5064758630968642 | Empty | Empty
74 | 2 | Pass | 2.0 | 2.0 | 3.0 | 2.0 | 1.0 | 1.0 | On | 1.39e-19 | 1.0 | 0.000105 | 25 | 6192 | 516 | 516 | 1 | 25 | [5, 5, 5, 60, 20] | OKane2023 | {'contact resistance': 'true', 'open-circuit potential': 'current sigmoid', 'thermal': 'lumped', 'SEI': 'interstitial-diffusion limited', 'SEI on cracks': 'true', 'SEI film resistance': 'distributed', 'SEI porosity change': 'true', 'particle mechanics': ('swelling and cracking', 'swelling only'), 'loss of active material': ('stress-driven', 'none'), 'lithium plating': 'partially reversible'} | 1e-16 | 4541.0 | 1000 | 1.0 | 4541.0 | 4541.0 | 1e-12 | 1e-14 | 1e-16 | 1e-25 | [('Discharge at 1C for 8.756838 minutes or until 2.5V', 'Charge at 0.3C for 29.189460000000004 minutes or until 4.2V')] | [('Hold at 4.2V until C/100', 'Rest for 1 hours (20 minute period)', 'Discharge at 0.1C until 2.5 V (30 minute period)', 'Rest for 3 hours (20 minute period)', 'Charge at 0.1C until 4.2 V (30 minute period)', 'Hold at 4.2V until C/100', 'Rest for 1 hours (20 minute period)', 'Discharge at 0.5C until 2.5 V (6 minute period)', 'Rest for 3 hours (20 minute period)', 'Charge at 0.5C until 4.2 V (6 minute period)', 'Hold at 4.2V until C/100', 'Rest for 3 hours (20 minute period)')] | 0.29619219117567486 | 7.59109167774348e-05 | 0.010856720028540948 | 0.060114489198637294 | 0.26011188246384087 | 0.3319394110121925 | 4.680860229776832 | 4.680860229776832 | 1.5082013554551283 | Empty | Empty
75 | 2 | Pass | 2.0 | 2.0 | 3.0 | 2.0 | 1.0 | 1.0 | On | 1.39e-19 | 1.0 | 0.000108333 | 25 | 6192 | 516 | 516 | 1 | 25 | [5, 5, 5, 60, 20] | OKane2023 | {'contact resistance': 'true', 'open-circuit potential': 'current sigmoid', 'thermal': 'lumped', 'SEI': 'interstitial-diffusion limited', 'SEI on cracks': 'true', 'SEI film resistance': 'distributed', 'SEI porosity change': 'true', 'particle mechanics': ('swelling and cracking', 'swelling only'), 'loss of active material': ('stress-driven', 'none'), 'lithium plating': 'partially reversible'} | 1e-16 | 4541.0 | 1000 | 1.0 | 4541.0 | 4541.0 | 1e-12 | 1e-14 | 1e-16 | 1e-25 | [('Discharge at 1C for 8.756838 minutes or until 2.5V', 'Charge at 0.3C for 29.189460000000004 minutes or until 4.2V')] | [('Hold at 4.2V until C/100', 'Rest for 1 hours (20 minute period)', 'Discharge at 0.1C until 2.5 V (30 minute period)', 'Rest for 3 hours (20 minute period)', 'Charge at 0.1C until 4.2 V (30 minute period)', 'Hold at 4.2V until C/100', 'Rest for 1 hours (20 minute period)', 'Discharge at 0.5C until 2.5 V (6 minute period)', 'Rest for 3 hours (20 minute period)', 'Charge at 0.5C until 4.2 V (6 minute period)', 'Hold at 4.2V until C/100', 'Rest for 3 hours (20 minute period)')] | 0.2901566312748445 | 7.589380941538532e-05 | 0.010830028037602767 | 0.059241982419661214 | 0.254094615141617 | 0.3242605299937926 | 4.685667974570738 | 4.685667974570738 | 1.5098623008880954 | Empty | Empty
76 | 2 | Pass | 2.0 | 2.0 | 3.0 | 2.0 | 1.0 | 1.0 | On | 1.39e-19 | 1.0 | 0.000111667 | 25 | 6192 | 516 | 516 | 1 | 25 | [5, 5, 5, 60, 20] | OKane2023 | {'contact resistance': 'true', 'open-circuit potential': 'current sigmoid', 'thermal': 'lumped', 'SEI': 'interstitial-diffusion limited', 'SEI on cracks': 'true', 'SEI film resistance': 'distributed', 'SEI porosity change': 'true', 'particle mechanics': ('swelling and cracking', 'swelling only'), 'loss of active material': ('stress-driven', 'none'), 'lithium plating': 'partially reversible'} | 1e-16 | 4541.0 | 1000 | 1.0 | 4541.0 | 4541.0 | 1e-12 | 1e-14 | 1e-16 | 1e-25 | [('Discharge at 1C for 8.756838 minutes or until 2.5V', 'Charge at 0.3C for 29.189460000000004 minutes or until 4.2V')] | [('Hold at 4.2V until C/100', 'Rest for 1 hours (20 minute period)', 'Discharge at 0.1C until 2.5 V (30 minute period)', 'Rest for 3 hours (20 minute period)', 'Charge at 0.1C until 4.2 V (30 minute period)', 'Hold at 4.2V until C/100', 'Rest for 1 hours (20 minute period)', 'Discharge at 0.5C until 2.5 V (6 minute period)', 'Rest for 3 hours (20 minute period)', 'Charge at 0.5C until 4.2 V (6 minute period)', 'Hold at 4.2V until C/100', 'Rest for 3 hours (20 minute period)')] | 0.2843432737350611 | 7.595243560537306e-05 | 0.010803438077248331 | 0.05840753716064318 | 0.24829262184912704 | 0.31685636896850244 | 4.690267435364411 | 4.690267435364411 | 1.5114638242624565 | Empty | Empty
77 | 2 | Pass | 2.0 | 2.0 | 3.0 | 2.0 | 1.0 | 1.0 | On | 1.39e-19 | 1.0 | 0.000115 | 25 | 6192 | 516 | 516 | 1 | 25 | [5, 5, 5, 60, 20] | OKane2023 | {'contact resistance': 'true', 'open-circuit potential': 'current sigmoid', 'thermal': 'lumped', 'SEI': 'interstitial-diffusion limited', 'SEI on cracks': 'true', 'SEI film resistance': 'distributed', 'SEI porosity change': 'true', 'particle mechanics': ('swelling and cracking', 'swelling only'), 'loss of active material': ('stress-driven', 'none'), 'lithium plating': 'partially reversible'} | 1e-16 | 4541.0 | 1000 | 1.0 | 4541.0 | 4541.0 | 1e-12 | 1e-14 | 1e-16 | 1e-25 | [('Discharge at 1C for 8.756838 minutes or until 2.5V', 'Charge at 0.3C for 29.189460000000004 minutes or until 4.2V')] | [('Hold at 4.2V until C/100', 'Rest for 1 hours (20 minute period)', 'Discharge at 0.1C until 2.5 V (30 minute period)', 'Rest for 3 hours (20 minute period)', 'Charge at 0.1C until 4.2 V (30 minute period)', 'Hold at 4.2V until C/100', 'Rest for 1 hours (20 minute period)', 'Discharge at 0.5C until 2.5 V (6 minute period)', 'Rest for 3 hours (20 minute period)', 'Charge at 0.5C until 4.2 V (6 minute period)', 'Hold at 4.2V until C/100', 'Rest for 3 hours (20 minute period)')] | 0.27873983980704153 | 7.585021541886149e-05 | 0.010776980113359515 | 0.057608924119590864 | 0.24269432070566044 | 0.3097121478318883 | 4.694670920947438 | 4.694670920947438 | 1.5130091225214783 | Empty | Empty
78 | 2 | Pass | 2.0 | 3.0 | 3.0 | 2.0 | 1.0 | 1.0 | On | 1.39e-19 | 1.0 | 0.000118333 | 25 | 6192 | 516 | 516 | 1 | 25 | [5, 5, 5, 60, 20] | OKane2023 | {'contact resistance': 'true', 'open-circuit potential': 'current sigmoid', 'thermal': 'lumped', 'SEI': 'interstitial-diffusion limited', 'SEI on cracks': 'true', 'SEI film resistance': 'distributed', 'SEI porosity change': 'true', 'particle mechanics': ('swelling and cracking', 'swelling only'), 'loss of active material': ('stress-driven', 'none'), 'lithium plating': 'partially reversible'} | 1e-16 | 4541.0 | 1000 | 1.0 | 4541.0 | 4541.0 | 1e-12 | 1e-14 | 1e-16 | 1e-25 | [('Discharge at 1C for 8.756838 minutes or until 2.5V', 'Charge at 0.3C for 29.189460000000004 minutes or until 4.2V')] | [('Hold at 4.2V until C/100', 'Rest for 1 hours (20 minute period)', 'Discharge at 0.1C until 2.5 V (30 minute period)', 'Rest for 3 hours (20 minute period)', 'Charge at 0.1C until 4.2 V (30 minute period)', 'Hold at 4.2V until C/100', 'Rest for 1 hours (20 minute period)', 'Discharge at 0.5C until 2.5 V (6 minute period)', 'Rest for 3 hours (20 minute period)', 'Charge at 0.5C until 4.2 V (6 minute period)', 'Hold at 4.2V until C/100', 'Rest for 3 hours (20 minute period)')] | 0.2733283225036036 | 7.59368235266046e-05 | 0.010750655914620003 | 0.056843417716442135 | 0.23728423085954287 | 0.30280811082968206 | 4.6988934654208805 | 4.6988934654208805 | 1.5145024688437316 | Empty | Empty
79 | 2 | Pass | 2.0 | 3.0 | 3.0 | 2.0 | 2.0 | 1.0 | On | 1.39e-19 | 1.0 | 0.000121667 | 25 | 6192 | 516 | 516 | 1 | 25 | [5, 5, 5, 60, 20] | OKane2023 | {'contact resistance': 'true', 'open-circuit potential': 'current sigmoid', 'thermal': 'lumped', 'SEI': 'interstitial-diffusion limited', 'SEI on cracks': 'true', 'SEI film resistance': 'distributed', 'SEI porosity change': 'true', 'particle mechanics': ('swelling and cracking', 'swelling only'), 'loss of active material': ('stress-driven', 'none'), 'lithium plating': 'partially reversible'} | 1e-16 | 4541.0 | 1000 | 1.0 | 4541.0 | 4541.0 | 1e-12 | 1e-14 | 1e-16 | 1e-25 | [('Discharge at 1C for 8.756838 minutes or until 2.5V', 'Charge at 0.3C for 29.189460000000004 minutes or until 4.2V')] | [('Hold at 4.2V until C/100', 'Rest for 1 hours (20 minute period)', 'Discharge at 0.1C until 2.5 V (30 minute period)', 'Rest for 3 hours (20 minute period)', 'Charge at 0.1C until 4.2 V (30 minute period)', 'Hold at 4.2V until C/100', 'Rest for 1 hours (20 minute period)', 'Discharge at 0.5C until 2.5 V (6 minute period)', 'Rest for 3 hours (20 minute period)', 'Charge at 0.5C until 4.2 V (6 minute period)', 'Hold at 4.2V until C/100', 'Rest for 3 hours (20 minute period)')] | 0.26809683954703534 | 7.59380711523577e-05 | 0.010724467305767614 | 0.056108569783028264 | 0.2320484464822723 | 0.29612651216852726 | 4.702948557550896 | 4.702948557550896 | 1.5159477016523366 | Empty | Empty
80 | 2 | Pass | 2.0 | 3.0 | 3.0 | 2.0 | 2.0 | 1.0 | On | 1.39e-19 | 1.0 | 0.000125 | 25 | 6192 | 516 | 516 | 1 | 25 | [5, 5, 5, 60, 20] | OKane2023 | {'contact resistance': 'true', 'open-circuit potential': 'current sigmoid', 'thermal': 'lumped', 'SEI': 'interstitial-diffusion limited', 'SEI on cracks': 'true', 'SEI film resistance': 'distributed', 'SEI porosity change': 'true', 'particle mechanics': ('swelling and cracking', 'swelling only'), 'loss of active material': ('stress-driven', 'none'), 'lithium plating': 'partially reversible'} | 1e-16 | 4541.0 | 1000 | 1.0 | 4541.0 | 4541.0 | 1e-12 | 1e-14 | 1e-16 | 1e-25 | [('Discharge at 1C for 8.756838 minutes or until 2.5V', 'Charge at 0.3C for 29.189460000000004 minutes or until 4.2V')] | [('Hold at 4.2V until C/100', 'Rest for 1 hours (20 minute period)', 'Discharge at 0.1C until 2.5 V (30 minute period)', 'Rest for 3 hours (20 minute period)', 'Charge at 0.1C until 4.2 V (30 minute period)', 'Hold at 4.2V until C/100', 'Rest for 1 hours (20 minute period)', 'Discharge at 0.5C until 2.5 V (6 minute period)', 'Rest for 3 hours (20 minute period)', 'Charge at 0.5C until 4.2 V (6 minute period)', 'Hold at 4.2V until C/100', 'Rest for 3 hours (20 minute period)')] | 0.2630364533466363 | 7.589171500151082e-05 | 0.010698437687330989 | 0.055402793012515765 | 0.22697891584214336 | 0.2896570767007258 | 4.706844918879905 | 4.706844918879905 | 1.5173470434663812 | Empty | Empty
71 | 2 | Pass | 2.0 | 2.0 | 3.0 | 2.0 | 1.0 | 1.0 | On | 1.39e-19 | 1.0 | 9.5e-05 | 25 | 6192 | 516 | 516 | 1 | 25 | [5, 5, 5, 60, 20] | OKane2023 | {'contact resistance': 'true', 'open-circuit potential': 'current sigmoid', 'thermal': 'lumped', 'SEI': 'interstitial-diffusion limited', 'SEI on cracks': 'true', 'SEI film resistance': 'distributed', 'SEI porosity change': 'true', 'particle mechanics': ('swelling and cracking', 'swelling only'), 'loss of active material': ('stress-driven', 'none'), 'lithium plating': 'partially reversible'} | 1e-16 | 4541.0 | 1000 | 1.0 | 4541.0 | 4541.0 | 1e-12 | 1e-14 | 1e-16 | 1e-25 | [('Discharge at 1C for 8.756838 minutes or until 2.5V', 'Charge at 0.3C for 29.189460000000004 minutes or until 4.2V')] | [('Hold at 4.2V until C/100', 'Rest for 1 hours (20 minute period)', 'Discharge at 0.1C until 2.5 V (30 minute period)', 'Rest for 3 hours (20 minute period)', 'Charge at 0.1C until 4.2 V (30 minute period)', 'Hold at 4.2V until C/100', 'Rest for 1 hours (20 minute period)', 'Discharge at 0.5C until 2.5 V (6 minute period)', 'Rest for 3 hours (20 minute period)', 'Charge at 0.5C until 4.2 V (6 minute period)', 'Hold at 4.2V until C/100', 'Rest for 3 hours (20 minute period)')] | 0.31582515876080475 | 7.592503844053949e-05 | 0.010937309109115334 | 0.06299434600131147 | 0.2796459576771344 | 0.3568676436124161 | 4.664999341431458 | 4.664999341431458 | 1.5028093674831742 | Empty | Empty
72 | 2 | Pass | 2.0 | 2.0 | 3.0 | 2.0 | 1.0 | 1.0 | On | 1.39e-19 | 1.0 | 9.83e-05 | 25 | 6192 | 516 | 516 | 1 | 25 | [5, 5, 5, 60, 20] | OKane2023 | {'contact resistance': 'true', 'open-circuit potential': 'current sigmoid', 'thermal': 'lumped', 'SEI': 'interstitial-diffusion limited', 'SEI on cracks': 'true', 'SEI film resistance': 'distributed', 'SEI porosity change': 'true', 'particle mechanics': ('swelling and cracking', 'swelling only'), 'loss of active material': ('stress-driven', 'none'), 'lithium plating': 'partially reversible'} | 1e-16 | 4541.0 | 1000 | 1.0 | 4541.0 | 4541.0 | 1e-12 | 1e-14 | 1e-16 | 1e-25 | [('Discharge at 1C for 8.756838 minutes or until 2.5V', 'Charge at 0.3C for 29.189460000000004 minutes or until 4.2V')] | [('Hold at 4.2V until C/100', 'Rest for 1 hours (20 minute period)', 'Discharge at 0.1C until 2.5 V (30 minute period)', 'Rest for 3 hours (20 minute period)', 'Charge at 0.1C until 4.2 V (30 minute period)', 'Hold at 4.2V until C/100', 'Rest for 1 hours (20 minute period)', 'Discharge at 0.5C until 2.5 V (6 minute period)', 'Rest for 3 hours (20 minute period)', 'Charge at 0.5C until 4.2 V (6 minute period)', 'Hold at 4.2V until C/100', 'Rest for 3 hours (20 minute period)')] | 0.309073313043438 | 7.602556551623683e-05 | 0.010910649910939256 | 0.061996950394686945 | 0.2729343965501121 | 0.34830274586260845 | 4.670491455733041 | 4.670491455733041 | 1.5046619587353742 | Empty | Empty
73 | 2 | Pass | 2.0 | 2.0 | 3.0 | 2.0 | 1.0 | 1.0 | On | 1.39e-19 | 1.0 | 0.000101667 | 25 | 6192 | 516 | 516 | 1 | 25 | [5, 5, 5, 60, 20] | OKane2023 | {'contact resistance': 'true', 'open-circuit potential': 'current sigmoid', 'thermal': 'lumped', 'SEI': 'interstitial-diffusion limited', 'SEI on cracks': 'true', 'SEI film resistance': 'distributed', 'SEI porosity change': 'true', 'particle mechanics': ('swelling and cracking', 'swelling only'), 'loss of active material': ('stress-driven', 'none'), 'lithium plating': 'partially reversible'} | 1e-16 | 4541.0 | 1000 | 1.0 | 4541.0 | 4541.0 | 1e-12 | 1e-14 | 1e-16 | 1e-25 | [('Discharge at 1C for 8.756838 minutes or until 2.5V', 'Charge at 0.3C for 29.189460000000004 minutes or until 4.2V')] | [('Hold at 4.2V until C/100', 'Rest for 1 hours (20 minute period)', 'Discharge at 0.1C until 2.5 V (30 minute period)', 'Rest for 3 hours (20 minute period)', 'Charge at 0.1C until 4.2 V (30 minute period)', 'Hold at 4.2V until C/100', 'Rest for 1 hours (20 minute period)', 'Discharge at 0.5C until 2.5 V (6 minute period)', 'Rest for 3 hours (20 minute period)', 'Charge at 0.5C until 4.2 V (6 minute period)', 'Hold at 4.2V until C/100', 'Rest for 3 hours (20 minute period)')] | 0.30246818490366767 | 7.599000156313773e-05 | 0.010883508272911069 | 0.06102834236566179 | 0.2663629901607667 | 0.33991670530150486 | 4.675826037472365 | 4.675826037472365 | 1.5064758630968642 | Empty | Empty
74 | 2 | Pass | 2.0 | 2.0 | 3.0 | 2.0 | 1.0 | 1.0 | On | 1.39e-19 | 1.0 | 0.000105 | 25 | 6192 | 516 | 516 | 1 | 25 | [5, 5, 5, 60, 20] | OKane2023 | {'contact resistance': 'true', 'open-circuit potential': 'current sigmoid', 'thermal': 'lumped', 'SEI': 'interstitial-diffusion limited', 'SEI on cracks': 'true', 'SEI film resistance': 'distributed', 'SEI porosity change': 'true', 'particle mechanics': ('swelling and cracking', 'swelling only'), 'loss of active material': ('stress-driven', 'none'), 'lithium plating': 'partially reversible'} | 1e-16 | 4541.0 | 1000 | 1.0 | 4541.0 | 4541.0 | 1e-12 | 1e-14 | 1e-16 | 1e-25 | [('Discharge at 1C for 8.756838 minutes or until 2.5V', 'Charge at 0.3C for 29.189460000000004 minutes or until 4.2V')] | [('Hold at 4.2V until C/100', 'Rest for 1 hours (20 minute period)', 'Discharge at 0.1C until 2.5 V (30 minute period)', 'Rest for 3 hours (20 minute period)', 'Charge at 0.1C until 4.2 V (30 minute period)', 'Hold at 4.2V until C/100', 'Rest for 1 hours (20 minute period)', 'Discharge at 0.5C until 2.5 V (6 minute period)', 'Rest for 3 hours (20 minute period)', 'Charge at 0.5C until 4.2 V (6 minute period)', 'Hold at 4.2V until C/100', 'Rest for 3 hours (20 minute period)')] | 0.29619219117567486 | 7.59109167774348e-05 | 0.010856720028540948 | 0.060114489198637294 | 0.26011188246384087 | 0.3319394110121925 | 4.680860229776832 | 4.680860229776832 | 1.5082013554551283 | Empty | Empty
75 | 2 | Pass | 2.0 | 2.0 | 3.0 | 2.0 | 1.0 | 1.0 | On | 1.39e-19 | 1.0 | 0.000108333 | 25 | 6192 | 516 | 516 | 1 | 25 | [5, 5, 5, 60, 20] | OKane2023 | {'contact resistance': 'true', 'open-circuit potential': 'current sigmoid', 'thermal': 'lumped', 'SEI': 'interstitial-diffusion limited', 'SEI on cracks': 'true', 'SEI film resistance': 'distributed', 'SEI porosity change': 'true', 'particle mechanics': ('swelling and cracking', 'swelling only'), 'loss of active material': ('stress-driven', 'none'), 'lithium plating': 'partially reversible'} | 1e-16 | 4541.0 | 1000 | 1.0 | 4541.0 | 4541.0 | 1e-12 | 1e-14 | 1e-16 | 1e-25 | [('Discharge at 1C for 8.756838 minutes or until 2.5V', 'Charge at 0.3C for 29.189460000000004 minutes or until 4.2V')] | [('Hold at 4.2V until C/100', 'Rest for 1 hours (20 minute period)', 'Discharge at 0.1C until 2.5 V (30 minute period)', 'Rest for 3 hours (20 minute period)', 'Charge at 0.1C until 4.2 V (30 minute period)', 'Hold at 4.2V until C/100', 'Rest for 1 hours (20 minute period)', 'Discharge at 0.5C until 2.5 V (6 minute period)', 'Rest for 3 hours (20 minute period)', 'Charge at 0.5C until 4.2 V (6 minute period)', 'Hold at 4.2V until C/100', 'Rest for 3 hours (20 minute period)')] | 0.2901566312748445 | 7.589380941538532e-05 | 0.010830028037602767 | 0.059241982419661214 | 0.254094615141617 | 0.3242605299937926 | 4.685667974570738 | 4.685667974570738 | 1.5098623008880954 | Empty | Empty
76 | 2 | Pass | 2.0 | 2.0 | 3.0 | 2.0 | 1.0 | 1.0 | On | 1.39e-19 | 1.0 | 0.000111667 | 25 | 6192 | 516 | 516 | 1 | 25 | [5, 5, 5, 60, 20] | OKane2023 | {'contact resistance': 'true', 'open-circuit potential': 'current sigmoid', 'thermal': 'lumped', 'SEI': 'interstitial-diffusion limited', 'SEI on cracks': 'true', 'SEI film resistance': 'distributed', 'SEI porosity change': 'true', 'particle mechanics': ('swelling and cracking', 'swelling only'), 'loss of active material': ('stress-driven', 'none'), 'lithium plating': 'partially reversible'} | 1e-16 | 4541.0 | 1000 | 1.0 | 4541.0 | 4541.0 | 1e-12 | 1e-14 | 1e-16 | 1e-25 | [('Discharge at 1C for 8.756838 minutes or until 2.5V', 'Charge at 0.3C for 29.189460000000004 minutes or until 4.2V')] | [('Hold at 4.2V until C/100', 'Rest for 1 hours (20 minute period)', 'Discharge at 0.1C until 2.5 V (30 minute period)', 'Rest for 3 hours (20 minute period)', 'Charge at 0.1C until 4.2 V (30 minute period)', 'Hold at 4.2V until C/100', 'Rest for 1 hours (20 minute period)', 'Discharge at 0.5C until 2.5 V (6 minute period)', 'Rest for 3 hours (20 minute period)', 'Charge at 0.5C until 4.2 V (6 minute period)', 'Hold at 4.2V until C/100', 'Rest for 3 hours (20 minute period)')] | 0.2843432737350611 | 7.595243560537306e-05 | 0.010803438077248331 | 0.05840753716064318 | 0.24829262184912704 | 0.31685636896850244 | 4.690267435364411 | 4.690267435364411 | 1.5114638242624565 | Empty | Empty
77 | 2 | Pass | 2.0 | 2.0 | 3.0 | 2.0 | 1.0 | 1.0 | On | 1.39e-19 | 1.0 | 0.000115 | 25 | 6192 | 516 | 516 | 1 | 25 | [5, 5, 5, 60, 20] | OKane2023 | {'contact resistance': 'true', 'open-circuit potential': 'current sigmoid', 'thermal': 'lumped', 'SEI': 'interstitial-diffusion limited', 'SEI on cracks': 'true', 'SEI film resistance': 'distributed', 'SEI porosity change': 'true', 'particle mechanics': ('swelling and cracking', 'swelling only'), 'loss of active material': ('stress-driven', 'none'), 'lithium plating': 'partially reversible'} | 1e-16 | 4541.0 | 1000 | 1.0 | 4541.0 | 4541.0 | 1e-12 | 1e-14 | 1e-16 | 1e-25 | [('Discharge at 1C for 8.756838 minutes or until 2.5V', 'Charge at 0.3C for 29.189460000000004 minutes or until 4.2V')] | [('Hold at 4.2V until C/100', 'Rest for 1 hours (20 minute period)', 'Discharge at 0.1C until 2.5 V (30 minute period)', 'Rest for 3 hours (20 minute period)', 'Charge at 0.1C until 4.2 V (30 minute period)', 'Hold at 4.2V until C/100', 'Rest for 1 hours (20 minute period)', 'Discharge at 0.5C until 2.5 V (6 minute period)', 'Rest for 3 hours (20 minute period)', 'Charge at 0.5C until 4.2 V (6 minute period)', 'Hold at 4.2V until C/100', 'Rest for 3 hours (20 minute period)')] | 0.27873983980704153 | 7.585021541886149e-05 | 0.010776980113359515 | 0.057608924119590864 | 0.24269432070566044 | 0.3097121478318883 | 4.694670920947438 | 4.694670920947438 | 1.5130091225214783 | Empty | Empty
78 | 2 | Pass | 2.0 | 3.0 | 3.0 | 2.0 | 1.0 | 1.0 | On | 1.39e-19 | 1.0 | 0.000118333 | 25 | 6192 | 516 | 516 | 1 | 25 | [5, 5, 5, 60, 20] | OKane2023 | {'contact resistance': 'true', 'open-circuit potential': 'current sigmoid', 'thermal': 'lumped', 'SEI': 'interstitial-diffusion limited', 'SEI on cracks': 'true', 'SEI film resistance': 'distributed', 'SEI porosity change': 'true', 'particle mechanics': ('swelling and cracking', 'swelling only'), 'loss of active material': ('stress-driven', 'none'), 'lithium plating': 'partially reversible'} | 1e-16 | 4541.0 | 1000 | 1.0 | 4541.0 | 4541.0 | 1e-12 | 1e-14 | 1e-16 | 1e-25 | [('Discharge at 1C for 8.756838 minutes or until 2.5V', 'Charge at 0.3C for 29.189460000000004 minutes or until 4.2V')] | [('Hold at 4.2V until C/100', 'Rest for 1 hours (20 minute period)', 'Discharge at 0.1C until 2.5 V (30 minute period)', 'Rest for 3 hours (20 minute period)', 'Charge at 0.1C until 4.2 V (30 minute period)', 'Hold at 4.2V until C/100', 'Rest for 1 hours (20 minute period)', 'Discharge at 0.5C until 2.5 V (6 minute period)', 'Rest for 3 hours (20 minute period)', 'Charge at 0.5C until 4.2 V (6 minute period)', 'Hold at 4.2V until C/100', 'Rest for 3 hours (20 minute period)')] | 0.2733283225036036 | 7.59368235266046e-05 | 0.010750655914620003 | 0.056843417716442135 | 0.23728423085954287 | 0.30280811082968206 | 4.6988934654208805 | 4.6988934654208805 | 1.5145024688437316 | Empty | Empty
79 | 2 | Pass | 2.0 | 3.0 | 3.0 | 2.0 | 2.0 | 1.0 | On | 1.39e-19 | 1.0 | 0.000121667 | 25 | 6192 | 516 | 516 | 1 | 25 | [5, 5, 5, 60, 20] | OKane2023 | {'contact resistance': 'true', 'open-circuit potential': 'current sigmoid', 'thermal': 'lumped', 'SEI': 'interstitial-diffusion limited', 'SEI on cracks': 'true', 'SEI film resistance': 'distributed', 'SEI porosity change': 'true', 'particle mechanics': ('swelling and cracking', 'swelling only'), 'loss of active material': ('stress-driven', 'none'), 'lithium plating': 'partially reversible'} | 1e-16 | 4541.0 | 1000 | 1.0 | 4541.0 | 4541.0 | 1e-12 | 1e-14 | 1e-16 | 1e-25 | [('Discharge at 1C for 8.756838 minutes or until 2.5V', 'Charge at 0.3C for 29.189460000000004 minutes or until 4.2V')] | [('Hold at 4.2V until C/100', 'Rest for 1 hours (20 minute period)', 'Discharge at 0.1C until 2.5 V (30 minute period)', 'Rest for 3 hours (20 minute period)', 'Charge at 0.1C until 4.2 V (30 minute period)', 'Hold at 4.2V until C/100', 'Rest for 1 hours (20 minute period)', 'Discharge at 0.5C until 2.5 V (6 minute period)', 'Rest for 3 hours (20 minute period)', 'Charge at 0.5C until 4.2 V (6 minute period)', 'Hold at 4.2V until C/100', 'Rest for 3 hours (20 minute period)')] | 0.26809683954703534 | 7.59380711523577e-05 | 0.010724467305767614 | 0.056108569783028264 | 0.2320484464822723 | 0.29612651216852726 | 4.702948557550896 | 4.702948557550896 | 1.5159477016523366 | Empty | Empty
80 | 2 | Pass | 2.0 | 3.0 | 3.0 | 2.0 | 2.0 | 1.0 | On | 1.39e-19 | 1.0 | 0.000125 | 25 | 6192 | 516 | 516 | 1 | 25 | [5, 5, 5, 60, 20] | OKane2023 | {'contact resistance': 'true', 'open-circuit potential': 'current sigmoid', 'thermal': 'lumped', 'SEI': 'interstitial-diffusion limited', 'SEI on cracks': 'true', 'SEI film resistance': 'distributed', 'SEI porosity change': 'true', 'particle mechanics': ('swelling and cracking', 'swelling only'), 'loss of active material': ('stress-driven', 'none'), 'lithium plating': 'partially reversible'} | 1e-16 | 4541.0 | 1000 | 1.0 | 4541.0 | 4541.0 | 1e-12 | 1e-14 | 1e-16 | 1e-25 | [('Discharge at 1C for 8.756838 minutes or until 2.5V', 'Charge at 0.3C for 29.189460000000004 minutes or until 4.2V')] | [('Hold at 4.2V until C/100', 'Rest for 1 hours (20 minute period)', 'Discharge at 0.1C until 2.5 V (30 minute period)', 'Rest for 3 hours (20 minute period)', 'Charge at 0.1C until 4.2 V (30 minute period)', 'Hold at 4.2V until C/100', 'Rest for 1 hours (20 minute period)', 'Discharge at 0.5C until 2.5 V (6 minute period)', 'Rest for 3 hours (20 minute period)', 'Charge at 0.5C until 4.2 V (6 minute period)', 'Hold at 4.2V until C/100', 'Rest for 3 hours (20 minute period)')] | 0.2630364533466363 | 7.589171500151082e-05 | 0.010698437687330989 | 0.055402793012515765 | 0.22697891584214336 | 0.2896570767007258 | 4.706844918879905 | 4.706844918879905 | 1.5173470434663812 | Empty | Empty
71 | 2 | Pass | 2.0 | 2.0 | 3.0 | 2.0 | 1.0 | 1.0 | On | 1.39e-19 | 1.0 | 9.5e-05 | 25 | 6192 | 516 | 516 | 1 | 25 | [5, 5, 5, 60, 20] | OKane2023 | {'contact resistance': 'true', 'open-circuit potential': 'current sigmoid', 'thermal': 'lumped', 'SEI': 'interstitial-diffusion limited', 'SEI on cracks': 'true', 'SEI film resistance': 'distributed', 'SEI porosity change': 'true', 'particle mechanics': ('swelling and cracking', 'swelling only'), 'loss of active material': ('stress-driven', 'none'), 'lithium plating': 'partially reversible'} | 1e-16 | 4541.0 | 1000 | 1.0 | 4541.0 | 4541.0 | 1e-12 | 1e-14 | 1e-16 | 1e-25 | [('Discharge at 1C for 8.756838 minutes or until 2.5V', 'Charge at 0.3C for 29.189460000000004 minutes or until 4.2V')] | [('Hold at 4.2V until C/100', 'Rest for 1 hours (20 minute period)', 'Discharge at 0.1C until 2.5 V (30 minute period)', 'Rest for 3 hours (20 minute period)', 'Charge at 0.1C until 4.2 V (30 minute period)', 'Hold at 4.2V until C/100', 'Rest for 1 hours (20 minute period)', 'Discharge at 0.5C until 2.5 V (6 minute period)', 'Rest for 3 hours (20 minute period)', 'Charge at 0.5C until 4.2 V (6 minute period)', 'Hold at 4.2V until C/100', 'Rest for 3 hours (20 minute period)')] | 0.31582515876080475 | 7.592503844053949e-05 | 0.010937309109115334 | 0.06299434600131147 | 0.2796459576771344 | 0.3568676436124161 | 4.664999341431458 | 4.664999341431458 | 1.5028093674831742 | Empty | Empty
72 | 2 | Pass | 2.0 | 2.0 | 3.0 | 2.0 | 1.0 | 1.0 | On | 1.39e-19 | 1.0 | 9.83e-05 | 25 | 6192 | 516 | 516 | 1 | 25 | [5, 5, 5, 60, 20] | OKane2023 | {'contact resistance': 'true', 'open-circuit potential': 'current sigmoid', 'thermal': 'lumped', 'SEI': 'interstitial-diffusion limited', 'SEI on cracks': 'true', 'SEI film resistance': 'distributed', 'SEI porosity change': 'true', 'particle mechanics': ('swelling and cracking', 'swelling only'), 'loss of active material': ('stress-driven', 'none'), 'lithium plating': 'partially reversible'} | 1e-16 | 4541.0 | 1000 | 1.0 | 4541.0 | 4541.0 | 1e-12 | 1e-14 | 1e-16 | 1e-25 | [('Discharge at 1C for 8.756838 minutes or until 2.5V', 'Charge at 0.3C for 29.189460000000004 minutes or until 4.2V')] | [('Hold at 4.2V until C/100', 'Rest for 1 hours (20 minute period)', 'Discharge at 0.1C until 2.5 V (30 minute period)', 'Rest for 3 hours (20 minute period)', 'Charge at 0.1C until 4.2 V (30 minute period)', 'Hold at 4.2V until C/100', 'Rest for 1 hours (20 minute period)', 'Discharge at 0.5C until 2.5 V (6 minute period)', 'Rest for 3 hours (20 minute period)', 'Charge at 0.5C until 4.2 V (6 minute period)', 'Hold at 4.2V until C/100', 'Rest for 3 hours (20 minute period)')] | 0.309073313043438 | 7.602556551623683e-05 | 0.010910649910939256 | 0.061996950394686945 | 0.2729343965501121 | 0.34830274586260845 | 4.670491455733041 | 4.670491455733041 | 1.5046619587353742 | Empty | Empty
73 | 2 | Pass | 2.0 | 2.0 | 3.0 | 2.0 | 1.0 | 1.0 | On | 1.39e-19 | 1.0 | 0.000101667 | 25 | 6192 | 516 | 516 | 1 | 25 | [5, 5, 5, 60, 20] | OKane2023 | {'contact resistance': 'true', 'open-circuit potential': 'current sigmoid', 'thermal': 'lumped', 'SEI': 'interstitial-diffusion limited', 'SEI on cracks': 'true', 'SEI film resistance': 'distributed', 'SEI porosity change': 'true', 'particle mechanics': ('swelling and cracking', 'swelling only'), 'loss of active material': ('stress-driven', 'none'), 'lithium plating': 'partially reversible'} | 1e-16 | 4541.0 | 1000 | 1.0 | 4541.0 | 4541.0 | 1e-12 | 1e-14 | 1e-16 | 1e-25 | [('Discharge at 1C for 8.756838 minutes or until 2.5V', 'Charge at 0.3C for 29.189460000000004 minutes or until 4.2V')] | [('Hold at 4.2V until C/100', 'Rest for 1 hours (20 minute period)', 'Discharge at 0.1C until 2.5 V (30 minute period)', 'Rest for 3 hours (20 minute period)', 'Charge at 0.1C until 4.2 V (30 minute period)', 'Hold at 4.2V until C/100', 'Rest for 1 hours (20 minute period)', 'Discharge at 0.5C until 2.5 V (6 minute period)', 'Rest for 3 hours (20 minute period)', 'Charge at 0.5C until 4.2 V (6 minute period)', 'Hold at 4.2V until C/100', 'Rest for 3 hours (20 minute period)')] | 0.30246818490366767 | 7.599000156313773e-05 | 0.010883508272911069 | 0.06102834236566179 | 0.2663629901607667 | 0.33991670530150486 | 4.675826037472365 | 4.675826037472365 | 1.5064758630968642 | Empty | Empty
74 | 2 | Pass | 2.0 | 2.0 | 3.0 | 2.0 | 1.0 | 1.0 | On | 1.39e-19 | 1.0 | 0.000105 | 25 | 6192 | 516 | 516 | 1 | 25 | [5, 5, 5, 60, 20] | OKane2023 | {'contact resistance': 'true', 'open-circuit potential': 'current sigmoid', 'thermal': 'lumped', 'SEI': 'interstitial-diffusion limited', 'SEI on cracks': 'true', 'SEI film resistance': 'distributed', 'SEI porosity change': 'true', 'particle mechanics': ('swelling and cracking', 'swelling only'), 'loss of active material': ('stress-driven', 'none'), 'lithium plating': 'partially reversible'} | 1e-16 | 4541.0 | 1000 | 1.0 | 4541.0 | 4541.0 | 1e-12 | 1e-14 | 1e-16 | 1e-25 | [('Discharge at 1C for 8.756838 minutes or until 2.5V', 'Charge at 0.3C for 29.189460000000004 minutes or until 4.2V')] | [('Hold at 4.2V until C/100', 'Rest for 1 hours (20 minute period)', 'Discharge at 0.1C until 2.5 V (30 minute period)', 'Rest for 3 hours (20 minute period)', 'Charge at 0.1C until 4.2 V (30 minute period)', 'Hold at 4.2V until C/100', 'Rest for 1 hours (20 minute period)', 'Discharge at 0.5C until 2.5 V (6 minute period)', 'Rest for 3 hours (20 minute period)', 'Charge at 0.5C until 4.2 V (6 minute period)', 'Hold at 4.2V until C/100', 'Rest for 3 hours (20 minute period)')] | 0.29619219117567486 | 7.59109167774348e-05 | 0.010856720028540948 | 0.060114489198637294 | 0.26011188246384087 | 0.3319394110121925 | 4.680860229776832 | 4.680860229776832 | 1.5082013554551283 | Empty | Empty
75 | 2 | Pass | 2.0 | 2.0 | 3.0 | 2.0 | 1.0 | 1.0 | On | 1.39e-19 | 1.0 | 0.000108333 | 25 | 6192 | 516 | 516 | 1 | 25 | [5, 5, 5, 60, 20] | OKane2023 | {'contact resistance': 'true', 'open-circuit potential': 'current sigmoid', 'thermal': 'lumped', 'SEI': 'interstitial-diffusion limited', 'SEI on cracks': 'true', 'SEI film resistance': 'distributed', 'SEI porosity change': 'true', 'particle mechanics': ('swelling and cracking', 'swelling only'), 'loss of active material': ('stress-driven', 'none'), 'lithium plating': 'partially reversible'} | 1e-16 | 4541.0 | 1000 | 1.0 | 4541.0 | 4541.0 | 1e-12 | 1e-14 | 1e-16 | 1e-25 | [('Discharge at 1C for 8.756838 minutes or until 2.5V', 'Charge at 0.3C for 29.189460000000004 minutes or until 4.2V')] | [('Hold at 4.2V until C/100', 'Rest for 1 hours (20 minute period)', 'Discharge at 0.1C until 2.5 V (30 minute period)', 'Rest for 3 hours (20 minute period)', 'Charge at 0.1C until 4.2 V (30 minute period)', 'Hold at 4.2V until C/100', 'Rest for 1 hours (20 minute period)', 'Discharge at 0.5C until 2.5 V (6 minute period)', 'Rest for 3 hours (20 minute period)', 'Charge at 0.5C until 4.2 V (6 minute period)', 'Hold at 4.2V until C/100', 'Rest for 3 hours (20 minute period)')] | 0.2901566312748445 | 7.589380941538532e-05 | 0.010830028037602767 | 0.059241982419661214 | 0.254094615141617 | 0.3242605299937926 | 4.685667974570738 | 4.685667974570738 | 1.5098623008880954 | Empty | Empty
76 | 2 | Pass | 2.0 | 2.0 | 3.0 | 2.0 | 1.0 | 1.0 | On | 1.39e-19 | 1.0 | 0.000111667 | 25 | 6192 | 516 | 516 | 1 | 25 | [5, 5, 5, 60, 20] | OKane2023 | {'contact resistance': 'true', 'open-circuit potential': 'current sigmoid', 'thermal': 'lumped', 'SEI': 'interstitial-diffusion limited', 'SEI on cracks': 'true', 'SEI film resistance': 'distributed', 'SEI porosity change': 'true', 'particle mechanics': ('swelling and cracking', 'swelling only'), 'loss of active material': ('stress-driven', 'none'), 'lithium plating': 'partially reversible'} | 1e-16 | 4541.0 | 1000 | 1.0 | 4541.0 | 4541.0 | 1e-12 | 1e-14 | 1e-16 | 1e-25 | [('Discharge at 1C for 8.756838 minutes or until 2.5V', 'Charge at 0.3C for 29.189460000000004 minutes or until 4.2V')] | [('Hold at 4.2V until C/100', 'Rest for 1 hours (20 minute period)', 'Discharge at 0.1C until 2.5 V (30 minute period)', 'Rest for 3 hours (20 minute period)', 'Charge at 0.1C until 4.2 V (30 minute period)', 'Hold at 4.2V until C/100', 'Rest for 1 hours (20 minute period)', 'Discharge at 0.5C until 2.5 V (6 minute period)', 'Rest for 3 hours (20 minute period)', 'Charge at 0.5C until 4.2 V (6 minute period)', 'Hold at 4.2V until C/100', 'Rest for 3 hours (20 minute period)')] | 0.2843432737350611 | 7.595243560537306e-05 | 0.010803438077248331 | 0.05840753716064318 | 0.24829262184912704 | 0.31685636896850244 | 4.690267435364411 | 4.690267435364411 | 1.5114638242624565 | Empty | Empty
77 | 2 | Pass | 2.0 | 2.0 | 3.0 | 2.0 | 1.0 | 1.0 | On | 1.39e-19 | 1.0 | 0.000115 | 25 | 6192 | 516 | 516 | 1 | 25 | [5, 5, 5, 60, 20] | OKane2023 | {'contact resistance': 'true', 'open-circuit potential': 'current sigmoid', 'thermal': 'lumped', 'SEI': 'interstitial-diffusion limited', 'SEI on cracks': 'true', 'SEI film resistance': 'distributed', 'SEI porosity change': 'true', 'particle mechanics': ('swelling and cracking', 'swelling only'), 'loss of active material': ('stress-driven', 'none'), 'lithium plating': 'partially reversible'} | 1e-16 | 4541.0 | 1000 | 1.0 | 4541.0 | 4541.0 | 1e-12 | 1e-14 | 1e-16 | 1e-25 | [('Discharge at 1C for 8.756838 minutes or until 2.5V', 'Charge at 0.3C for 29.189460000000004 minutes or until 4.2V')] | [('Hold at 4.2V until C/100', 'Rest for 1 hours (20 minute period)', 'Discharge at 0.1C until 2.5 V (30 minute period)', 'Rest for 3 hours (20 minute period)', 'Charge at 0.1C until 4.2 V (30 minute period)', 'Hold at 4.2V until C/100', 'Rest for 1 hours (20 minute period)', 'Discharge at 0.5C until 2.5 V (6 minute period)', 'Rest for 3 hours (20 minute period)', 'Charge at 0.5C until 4.2 V (6 minute period)', 'Hold at 4.2V until C/100', 'Rest for 3 hours (20 minute period)')] | 0.27873983980704153 | 7.585021541886149e-05 | 0.010776980113359515 | 0.057608924119590864 | 0.24269432070566044 | 0.3097121478318883 | 4.694670920947438 | 4.694670920947438 | 1.5130091225214783 | Empty | Empty
78 | 2 | Pass | 2.0 | 3.0 | 3.0 | 2.0 | 1.0 | 1.0 | On | 1.39e-19 | 1.0 | 0.000118333 | 25 | 6192 | 516 | 516 | 1 | 25 | [5, 5, 5, 60, 20] | OKane2023 | {'contact resistance': 'true', 'open-circuit potential': 'current sigmoid', 'thermal': 'lumped', 'SEI': 'interstitial-diffusion limited', 'SEI on cracks': 'true', 'SEI film resistance': 'distributed', 'SEI porosity change': 'true', 'particle mechanics': ('swelling and cracking', 'swelling only'), 'loss of active material': ('stress-driven', 'none'), 'lithium plating': 'partially reversible'} | 1e-16 | 4541.0 | 1000 | 1.0 | 4541.0 | 4541.0 | 1e-12 | 1e-14 | 1e-16 | 1e-25 | [('Discharge at 1C for 8.756838 minutes or until 2.5V', 'Charge at 0.3C for 29.189460000000004 minutes or until 4.2V')] | [('Hold at 4.2V until C/100', 'Rest for 1 hours (20 minute period)', 'Discharge at 0.1C until 2.5 V (30 minute period)', 'Rest for 3 hours (20 minute period)', 'Charge at 0.1C until 4.2 V (30 minute period)', 'Hold at 4.2V until C/100', 'Rest for 1 hours (20 minute period)', 'Discharge at 0.5C until 2.5 V (6 minute period)', 'Rest for 3 hours (20 minute period)', 'Charge at 0.5C until 4.2 V (6 minute period)', 'Hold at 4.2V until C/100', 'Rest for 3 hours (20 minute period)')] | 0.2733283225036036 | 7.59368235266046e-05 | 0.010750655914620003 | 0.056843417716442135 | 0.23728423085954287 | 0.30280811082968206 | 4.6988934654208805 | 4.6988934654208805 | 1.5145024688437316 | Empty | Empty
79 | 2 | Pass | 2.0 | 3.0 | 3.0 | 2.0 | 2.0 | 1.0 | On | 1.39e-19 | 1.0 | 0.000121667 | 25 | 6192 | 516 | 516 | 1 | 25 | [5, 5, 5, 60, 20] | OKane2023 | {'contact resistance': 'true', 'open-circuit potential': 'current sigmoid', 'thermal': 'lumped', 'SEI': 'interstitial-diffusion limited', 'SEI on cracks': 'true', 'SEI film resistance': 'distributed', 'SEI porosity change': 'true', 'particle mechanics': ('swelling and cracking', 'swelling only'), 'loss of active material': ('stress-driven', 'none'), 'lithium plating': 'partially reversible'} | 1e-16 | 4541.0 | 1000 | 1.0 | 4541.0 | 4541.0 | 1e-12 | 1e-14 | 1e-16 | 1e-25 | [('Discharge at 1C for 8.756838 minutes or until 2.5V', 'Charge at 0.3C for 29.189460000000004 minutes or until 4.2V')] | [('Hold at 4.2V until C/100', 'Rest for 1 hours (20 minute period)', 'Discharge at 0.1C until 2.5 V (30 minute period)', 'Rest for 3 hours (20 minute period)', 'Charge at 0.1C until 4.2 V (30 minute period)', 'Hold at 4.2V until C/100', 'Rest for 1 hours (20 minute period)', 'Discharge at 0.5C until 2.5 V (6 minute period)', 'Rest for 3 hours (20 minute period)', 'Charge at 0.5C until 4.2 V (6 minute period)', 'Hold at 4.2V until C/100', 'Rest for 3 hours (20 minute period)')] | 0.26809683954703534 | 7.59380711523577e-05 | 0.010724467305767614 | 0.056108569783028264 | 0.2320484464822723 | 0.29612651216852726 | 4.702948557550896 | 4.702948557550896 | 1.5159477016523366 | Empty | Empty
80 | 2 | Pass | 2.0 | 3.0 | 3.0 | 2.0 | 2.0 | 1.0 | On | 1.39e-19 | 1.0 | 0.000125 | 25 | 6192 | 516 | 516 | 1 | 25 | [5, 5, 5, 60, 20] | OKane2023 | {'contact resistance': 'true', 'open-circuit potential': 'current sigmoid', 'thermal': 'lumped', 'SEI': 'interstitial-diffusion limited', 'SEI on cracks': 'true', 'SEI film resistance': 'distributed', 'SEI porosity change': 'true', 'particle mechanics': ('swelling and cracking', 'swelling only'), 'loss of active material': ('stress-driven', 'none'), 'lithium plating': 'partially reversible'} | 1e-16 | 4541.0 | 1000 | 1.0 | 4541.0 | 4541.0 | 1e-12 | 1e-14 | 1e-16 | 1e-25 | [('Discharge at 1C for 8.756838 minutes or until 2.5V', 'Charge at 0.3C for 29.189460000000004 minutes or until 4.2V')] | [('Hold at 4.2V until C/100', 'Rest for 1 hours (20 minute period)', 'Discharge at 0.1C until 2.5 V (30 minute period)', 'Rest for 3 hours (20 minute period)', 'Charge at 0.1C until 4.2 V (30 minute period)', 'Hold at 4.2V until C/100', 'Rest for 1 hours (20 minute period)', 'Discharge at 0.5C until 2.5 V (6 minute period)', 'Rest for 3 hours (20 minute period)', 'Charge at 0.5C until 4.2 V (6 minute period)', 'Hold at 4.2V until C/100', 'Rest for 3 hours (20 minute period)')] | 0.2630364533466363 | 7.589171500151082e-05 | 0.010698437687330989 | 0.055402793012515765 | 0.22697891584214336 | 0.2896570767007258 | 4.706844918879905 | 4.706844918879905 | 1.5173470434663812 | Empty | Empty
81 | 2 | Unknown | Unknown | Unknown | Unknown | Unknown | Unknown | Unknown | Unknown | 2.32e-19 | 0.999 | 9.5e-05 | 25 | 6192 | 516 | 516 | 1 | 25 | [5, 5, 5, 60, 20] | OKane2023 | {'contact resistance': 'true', 'open-circuit potential': 'current sigmoid', 'thermal': 'lumped', 'SEI': 'interstitial-diffusion limited', 'SEI on cracks': 'true', 'SEI film resistance': 'distributed', 'SEI porosity change': 'true', 'particle mechanics': ('swelling and cracking', 'swelling only'), 'loss of active material': ('stress-driven', 'none'), 'lithium plating': 'partially reversible'} | 1e-16 | 4541.0 | 1000 | 1.0 | 4541.0 | 4541.0 | 1e-12 | 1e-14 | 1e-16 | 1e-25
82 | 2 | Unknown | Unknown | Unknown | Unknown | Unknown | Unknown | Unknown | Unknown | 2.32e-19 | 0.999 | 9.83e-05 | 25 | 6192 | 516 | 516 | 1 | 25 | [5, 5, 5, 60, 20] | OKane2023 | {'contact resistance': 'true', 'open-circuit potential': 'current sigmoid', 'thermal': 'lumped', 'SEI': 'interstitial-diffusion limited', 'SEI on cracks': 'true', 'SEI film resistance': 'distributed', 'SEI porosity change': 'true', 'particle mechanics': ('swelling and cracking', 'swelling only'), 'loss of active material': ('stress-driven', 'none'), 'lithium plating': 'partially reversible'} | 1e-16 | 4541.0 | 1000 | 1.0 | 4541.0 | 4541.0 | 1e-12 | 1e-14 | 1e-16 | 1e-25
83 | 2 | Unknown | Unknown | Unknown | Unknown | Unknown | Unknown | Unknown | Unknown | 2.32e-19 | 0.999 | 0.000101667 | 25 | 6192 | 516 | 516 | 1 | 25 | [5, 5, 5, 60, 20] | OKane2023 | {'contact resistance': 'true', 'open-circuit potential': 'current sigmoid', 'thermal': 'lumped', 'SEI': 'interstitial-diffusion limited', 'SEI on cracks': 'true', 'SEI film resistance': 'distributed', 'SEI porosity change': 'true', 'particle mechanics': ('swelling and cracking', 'swelling only'), 'loss of active material': ('stress-driven', 'none'), 'lithium plating': 'partially reversible'} | 1e-16 | 4541.0 | 1000 | 1.0 | 4541.0 | 4541.0 | 1e-12 | 1e-14 | 1e-16 | 1e-25
84 | 2 | Unknown | Unknown | Unknown | Unknown | Unknown | Unknown | Unknown | Unknown | 2.32e-19 | 0.999 | 0.000105 | 25 | 6192 | 516 | 516 | 1 | 25 | [5, 5, 5, 60, 20] | OKane2023 | {'contact resistance': 'true', 'open-circuit potential': 'current sigmoid', 'thermal': 'lumped', 'SEI': 'interstitial-diffusion limited', 'SEI on cracks': 'true', 'SEI film resistance': 'distributed', 'SEI porosity change': 'true', 'particle mechanics': ('swelling and cracking', 'swelling only'), 'loss of active material': ('stress-driven', 'none'), 'lithium plating': 'partially reversible'} | 1e-16 | 4541.0 | 1000 | 1.0 | 4541.0 | 4541.0 | 1e-12 | 1e-14 | 1e-16 | 1e-25
85 | 2 | Unknown | Unknown | Unknown | Unknown | Unknown | Unknown | Unknown | Unknown | 2.32e-19 | 0.999 | 0.000108333 | 25 | 6192 | 516 | 516 | 1 | 25 | [5, 5, 5, 60, 20] | OKane2023 | {'contact resistance': 'true', 'open-circuit potential': 'current sigmoid', 'thermal': 'lumped', 'SEI': 'interstitial-diffusion limited', 'SEI on cracks': 'true', 'SEI film resistance': 'distributed', 'SEI porosity change': 'true', 'particle mechanics': ('swelling and cracking', 'swelling only'), 'loss of active material': ('stress-driven', 'none'), 'lithium plating': 'partially reversible'} | 1e-16 | 4541.0 | 1000 | 1.0 | 4541.0 | 4541.0 | 1e-12 | 1e-14 | 1e-16 | 1e-25
86 | 2 | Unknown | Unknown | Unknown | Unknown | Unknown | Unknown | Unknown | Unknown | 2.32e-19 | 0.999 | 0.000111667 | 25 | 6192 | 516 | 516 | 1 | 25 | [5, 5, 5, 60, 20] | OKane2023 | {'contact resistance': 'true', 'open-circuit potential': 'current sigmoid', 'thermal': 'lumped', 'SEI': 'interstitial-diffusion limited', 'SEI on cracks': 'true', 'SEI film resistance': 'distributed', 'SEI porosity change': 'true', 'particle mechanics': ('swelling and cracking', 'swelling only'), 'loss of active material': ('stress-driven', 'none'), 'lithium plating': 'partially reversible'} | 1e-16 | 4541.0 | 1000 | 1.0 | 4541.0 | 4541.0 | 1e-12 | 1e-14 | 1e-16 | 1e-25
87 | 2 | Unknown | Unknown | Unknown | Unknown | Unknown | Unknown | Unknown | Unknown | 2.32e-19 | 0.999 | 0.000115 | 25 | 6192 | 516 | 516 | 1 | 25 | [5, 5, 5, 60, 20] | OKane2023 | {'contact resistance': 'true', 'open-circuit potential': 'current sigmoid', 'thermal': 'lumped', 'SEI': 'interstitial-diffusion limited', 'SEI on cracks': 'true', 'SEI film resistance': 'distributed', 'SEI porosity change': 'true', 'particle mechanics': ('swelling and cracking', 'swelling only'), 'loss of active material': ('stress-driven', 'none'), 'lithium plating': 'partially reversible'} | 1e-16 | 4541.0 | 1000 | 1.0 | 4541.0 | 4541.0 | 1e-12 | 1e-14 | 1e-16 | 1e-25
88 | 2 | Unknown | Unknown | Unknown | Unknown | Unknown | Unknown | Unknown | Unknown | 2.32e-19 | 0.999 | 0.000118333 | 25 | 6192 | 516 | 516 | 1 | 25 | [5, 5, 5, 60, 20] | OKane2023 | {'contact resistance': 'true', 'open-circuit potential': 'current sigmoid', 'thermal': 'lumped', 'SEI': 'interstitial-diffusion limited', 'SEI on cracks': 'true', 'SEI film resistance': 'distributed', 'SEI porosity change': 'true', 'particle mechanics': ('swelling and cracking', 'swelling only'), 'loss of active material': ('stress-driven', 'none'), 'lithium plating': 'partially reversible'} | 1e-16 | 4541.0 | 1000 | 1.0 | 4541.0 | 4541.0 | 1e-12 | 1e-14 | 1e-16 | 1e-25
89 | 2 | Unknown | Unknown | Unknown | Unknown | Unknown | Unknown | Unknown | Unknown | 2.32e-19 | 0.999 | 0.000121667 | 25 | 6192 | 516 | 516 | 1 | 25 | [5, 5, 5, 60, 20] | OKane2023 | {'contact resistance': 'true', 'open-circuit potential': 'current sigmoid', 'thermal': 'lumped', 'SEI': 'interstitial-diffusion limited', 'SEI on cracks': 'true', 'SEI film resistance': 'distributed', 'SEI porosity change': 'true', 'particle mechanics': ('swelling and cracking', 'swelling only'), 'loss of active material': ('stress-driven', 'none'), 'lithium plating': 'partially reversible'} | 1e-16 | 4541.0 | 1000 | 1.0 | 4541.0 | 4541.0 | 1e-12 | 1e-14 | 1e-16 | 1e-25
90 | 2 | Unknown | Unknown | Unknown | Unknown | Unknown | Unknown | Unknown | Unknown | 2.32e-19 | 0.999 | 0.000125 | 25 | 6192 | 516 | 516 | 1 | 25 | [5, 5, 5, 60, 20] | OKane2023 | {'contact resistance': 'true', 'open-circuit potential': 'current sigmoid', 'thermal': 'lumped', 'SEI': 'interstitial-diffusion limited', 'SEI on cracks': 'true', 'SEI film resistance': 'distributed', 'SEI porosity change': 'true', 'particle mechanics': ('swelling and cracking', 'swelling only'), 'loss of active material': ('stress-driven', 'none'), 'lithium plating': 'partially reversible'} | 1e-16 | 4541.0 | 1000 | 1.0 | 4541.0 | 4541.0 | 1e-12 | 1e-14 | 1e-16 | 1e-25
81 | 2 | Fail | 4.0 | 4.0 | 5.0 | 4.0 | 4.0 | 1.0 | Off | 2.32e-19 | 0.999 | 9.5e-05 | 25 | 6192 | 516 | 516 | 1 | 25 | [5, 5, 5, 60, 20] | OKane2023 | {'contact resistance': 'true', 'open-circuit potential': 'current sigmoid', 'thermal': 'lumped', 'SEI': 'interstitial-diffusion limited', 'SEI on cracks': 'true', 'SEI film resistance': 'distributed', 'SEI porosity change': 'true', 'particle mechanics': ('swelling and cracking', 'swelling only'), 'loss of active material': ('stress-driven', 'none'), 'lithium plating': 'partially reversible'} | 1e-16 | 4541.0 | 1000 | 1.0 | 4541.0 | 4541.0 | 1e-12 | 1e-14 | 1e-16 | 1e-25 | [('Discharge at 1C for 8.756838 minutes or until 2.5V', 'Charge at 0.3C for 29.189460000000004 minutes or until 4.2V')] | [('Hold at 4.2V until C/100', 'Rest for 1 hours (20 minute period)', 'Discharge at 0.1C until 2.5 V (30 minute period)', 'Rest for 3 hours (20 minute period)', 'Charge at 0.1C until 4.2 V (30 minute period)', 'Hold at 4.2V until C/100', 'Rest for 1 hours (20 minute period)', 'Discharge at 0.5C until 2.5 V (6 minute period)', 'Rest for 3 hours (20 minute period)', 'Charge at 0.5C until 4.2 V (6 minute period)', 'Hold at 4.2V until C/100', 'Rest for 3 hours (20 minute period)')] | 0.10230800095068915 | 6.661318750844836e-05 | 0.017832039538345987 | 0.08495894709438193 | 3.1914924036868797e-09 | 0.0 | nan | nan | nan | Empty | Empty
82 | 2 | Fail | 4.0 | 4.0 | 5.0 | 4.0 | 4.0 | 1.0 | Off | 2.32e-19 | 0.999 | 9.83e-05 | 25 | 6192 | 516 | 516 | 1 | 25 | [5, 5, 5, 60, 20] | OKane2023 | {'contact resistance': 'true', 'open-circuit potential': 'current sigmoid', 'thermal': 'lumped', 'SEI': 'interstitial-diffusion limited', 'SEI on cracks': 'true', 'SEI film resistance': 'distributed', 'SEI porosity change': 'true', 'particle mechanics': ('swelling and cracking', 'swelling only'), 'loss of active material': ('stress-driven', 'none'), 'lithium plating': 'partially reversible'} | 1e-16 | 4541.0 | 1000 | 1.0 | 4541.0 | 4541.0 | 1e-12 | 1e-14 | 1e-16 | 1e-25 | [('Discharge at 1C for 8.756838 minutes or until 2.5V', 'Charge at 0.3C for 29.189460000000004 minutes or until 4.2V')] | [('Hold at 4.2V until C/100', 'Rest for 1 hours (20 minute period)', 'Discharge at 0.1C until 2.5 V (30 minute period)', 'Rest for 3 hours (20 minute period)', 'Charge at 0.1C until 4.2 V (30 minute period)', 'Hold at 4.2V until C/100', 'Rest for 1 hours (20 minute period)', 'Discharge at 0.5C until 2.5 V (6 minute period)', 'Rest for 3 hours (20 minute period)', 'Charge at 0.5C until 4.2 V (6 minute period)', 'Hold at 4.2V until C/100', 'Rest for 3 hours (20 minute period)')] | 0.10088592487621639 | 6.677662671497374e-05 | 0.017752099153029305 | 0.08353580113819069 | 3.2004940919705405e-09 | 0.0 | nan | nan | nan | Empty | Empty
83 | 2 | Fail | 4.0 | 4.0 | 5.0 | 4.0 | 4.0 | 1.0 | Off | 2.32e-19 | 0.999 | 0.000101667 | 25 | 6192 | 516 | 516 | 1 | 25 | [5, 5, 5, 60, 20] | OKane2023 | {'contact resistance': 'true', 'open-circuit potential': 'current sigmoid', 'thermal': 'lumped', 'SEI': 'interstitial-diffusion limited', 'SEI on cracks': 'true', 'SEI film resistance': 'distributed', 'SEI porosity change': 'true', 'particle mechanics': ('swelling and cracking', 'swelling only'), 'loss of active material': ('stress-driven', 'none'), 'lithium plating': 'partially reversible'} | 1e-16 | 4541.0 | 1000 | 1.0 | 4541.0 | 4541.0 | 1e-12 | 1e-14 | 1e-16 | 1e-25 | [('Discharge at 1C for 8.756838 minutes or until 2.5V', 'Charge at 0.3C for 29.189460000000004 minutes or until 4.2V')] | [('Hold at 4.2V until C/100', 'Rest for 1 hours (20 minute period)', 'Discharge at 0.1C until 2.5 V (30 minute period)', 'Rest for 3 hours (20 minute period)', 'Charge at 0.1C until 4.2 V (30 minute period)', 'Hold at 4.2V until C/100', 'Rest for 1 hours (20 minute period)', 'Discharge at 0.5C until 2.5 V (6 minute period)', 'Rest for 3 hours (20 minute period)', 'Charge at 0.5C until 4.2 V (6 minute period)', 'Hold at 4.2V until C/100', 'Rest for 3 hours (20 minute period)')] | 0.09950482267056149 | 6.703299294092286e-05 | 0.01767191999011248 | 0.08215579248979331 | 3.202669240920386e-09 | 0.0 | nan | nan | nan | Empty | Empty
84 | 2 | Fail | 4.0 | 4.0 | 5.0 | 4.0 | 4.0 | 1.0 | Off | 2.32e-19 | 0.999 | 0.000105 | 25 | 6192 | 516 | 516 | 1 | 25 | [5, 5, 5, 60, 20] | OKane2023 | {'contact resistance': 'true', 'open-circuit potential': 'current sigmoid', 'thermal': 'lumped', 'SEI': 'interstitial-diffusion limited', 'SEI on cracks': 'true', 'SEI film resistance': 'distributed', 'SEI porosity change': 'true', 'particle mechanics': ('swelling and cracking', 'swelling only'), 'loss of active material': ('stress-driven', 'none'), 'lithium plating': 'partially reversible'} | 1e-16 | 4541.0 | 1000 | 1.0 | 4541.0 | 4541.0 | 1e-12 | 1e-14 | 1e-16 | 1e-25 | [('Discharge at 1C for 8.756838 minutes or until 2.5V', 'Charge at 0.3C for 29.189460000000004 minutes or until 4.2V')] | [('Hold at 4.2V until C/100', 'Rest for 1 hours (20 minute period)', 'Discharge at 0.1C until 2.5 V (30 minute period)', 'Rest for 3 hours (20 minute period)', 'Charge at 0.1C until 4.2 V (30 minute period)', 'Hold at 4.2V until C/100', 'Rest for 1 hours (20 minute period)', 'Discharge at 0.5C until 2.5 V (6 minute period)', 'Rest for 3 hours (20 minute period)', 'Charge at 0.5C until 4.2 V (6 minute period)', 'Hold at 4.2V until C/100', 'Rest for 3 hours (20 minute period)')] | 0.09820121853498698 | 6.721345285601401e-05 | 0.01759388703036221 | 0.0808556440203934 | 3.208151966305195e-09 | 0.0 | nan | nan | nan | Empty | Empty
85 | 2 | Fail | 4.0 | 4.0 | 5.0 | 4.0 | 4.0 | 1.0 | Off | 2.32e-19 | 0.999 | 0.000108333 | 25 | 6192 | 516 | 516 | 1 | 25 | [5, 5, 5, 60, 20] | OKane2023 | {'contact resistance': 'true', 'open-circuit potential': 'current sigmoid', 'thermal': 'lumped', 'SEI': 'interstitial-diffusion limited', 'SEI on cracks': 'true', 'SEI film resistance': 'distributed', 'SEI porosity change': 'true', 'particle mechanics': ('swelling and cracking', 'swelling only'), 'loss of active material': ('stress-driven', 'none'), 'lithium plating': 'partially reversible'} | 1e-16 | 4541.0 | 1000 | 1.0 | 4541.0 | 4541.0 | 1e-12 | 1e-14 | 1e-16 | 1e-25 | [('Discharge at 1C for 8.756838 minutes or until 2.5V', 'Charge at 0.3C for 29.189460000000004 minutes or until 4.2V')] | [('Hold at 4.2V until C/100', 'Rest for 1 hours (20 minute period)', 'Discharge at 0.1C until 2.5 V (30 minute period)', 'Rest for 3 hours (20 minute period)', 'Charge at 0.1C until 4.2 V (30 minute period)', 'Hold at 4.2V until C/100', 'Rest for 1 hours (20 minute period)', 'Discharge at 0.5C until 2.5 V (6 minute period)', 'Rest for 3 hours (20 minute period)', 'Charge at 0.5C until 4.2 V (6 minute period)', 'Hold at 4.2V until C/100', 'Rest for 3 hours (20 minute period)')] | 0.09695605280866637 | 6.738758200001997e-05 | 0.01751714590817681 | 0.07961598713113596 | 3.2122162707537427e-09 | 0.0 | nan | nan | nan | Empty | Empty
86 | 2 | Fail | 4.0 | 4.0 | 5.0 | 4.0 | 4.0 | 1.0 | Off | 2.32e-19 | 0.999 | 0.000111667 | 25 | 6192 | 516 | 516 | 1 | 25 | [5, 5, 5, 60, 20] | OKane2023 | {'contact resistance': 'true', 'open-circuit potential': 'current sigmoid', 'thermal': 'lumped', 'SEI': 'interstitial-diffusion limited', 'SEI on cracks': 'true', 'SEI film resistance': 'distributed', 'SEI porosity change': 'true', 'particle mechanics': ('swelling and cracking', 'swelling only'), 'loss of active material': ('stress-driven', 'none'), 'lithium plating': 'partially reversible'} | 1e-16 | 4541.0 | 1000 | 1.0 | 4541.0 | 4541.0 | 1e-12 | 1e-14 | 1e-16 | 1e-25 | [('Discharge at 1C for 8.756838 minutes or until 2.5V', 'Charge at 0.3C for 29.189460000000004 minutes or until 4.2V')] | [('Hold at 4.2V until C/100', 'Rest for 1 hours (20 minute period)', 'Discharge at 0.1C until 2.5 V (30 minute period)', 'Rest for 3 hours (20 minute period)', 'Charge at 0.1C until 4.2 V (30 minute period)', 'Hold at 4.2V until C/100', 'Rest for 1 hours (20 minute period)', 'Discharge at 0.5C until 2.5 V (6 minute period)', 'Rest for 3 hours (20 minute period)', 'Charge at 0.5C until 4.2 V (6 minute period)', 'Hold at 4.2V until C/100', 'Rest for 3 hours (20 minute period)')] | 0.09576474998551188 | 6.757014837240292e-05 | 0.0174416380569776 | 0.07843193008389908 | 3.2220679457850565e-09 | 0.0 | nan | nan | nan | Empty | Empty
87 | 2 | Fail | 4.0 | 4.0 | 5.0 | 4.0 | 4.0 | 1.0 | Off | 2.32e-19 | 0.999 | 0.000115 | 25 | 6192 | 516 | 516 | 1 | 25 | [5, 5, 5, 60, 20] | OKane2023 | {'contact resistance': 'true', 'open-circuit potential': 'current sigmoid', 'thermal': 'lumped', 'SEI': 'interstitial-diffusion limited', 'SEI on cracks': 'true', 'SEI film resistance': 'distributed', 'SEI porosity change': 'true', 'particle mechanics': ('swelling and cracking', 'swelling only'), 'loss of active material': ('stress-driven', 'none'), 'lithium plating': 'partially reversible'} | 1e-16 | 4541.0 | 1000 | 1.0 | 4541.0 | 4541.0 | 1e-12 | 1e-14 | 1e-16 | 1e-25 | [('Discharge at 1C for 8.756838 minutes or until 2.5V', 'Charge at 0.3C for 29.189460000000004 minutes or until 4.2V')] | [('Hold at 4.2V until C/100', 'Rest for 1 hours (20 minute period)', 'Discharge at 0.1C until 2.5 V (30 minute period)', 'Rest for 3 hours (20 minute period)', 'Charge at 0.1C until 4.2 V (30 minute period)', 'Hold at 4.2V until C/100', 'Rest for 1 hours (20 minute period)', 'Discharge at 0.5C until 2.5 V (6 minute period)', 'Rest for 3 hours (20 minute period)', 'Charge at 0.5C until 4.2 V (6 minute period)', 'Hold at 4.2V until C/100', 'Rest for 3 hours (20 minute period)')] | 0.09462382156496574 | 6.774310260106936e-05 | 0.017367372231083783 | 0.07730009714498233 | 3.2232527757969365e-09 | 0.0 | nan | nan | nan | Empty | Empty
88 | 2 | Fail | 4.0 | 4.0 | 5.0 | 4.0 | 4.0 | 1.0 | Off | 2.32e-19 | 0.999 | 0.000118333 | 25 | 6192 | 516 | 516 | 1 | 25 | [5, 5, 5, 60, 20] | OKane2023 | {'contact resistance': 'true', 'open-circuit potential': 'current sigmoid', 'thermal': 'lumped', 'SEI': 'interstitial-diffusion limited', 'SEI on cracks': 'true', 'SEI film resistance': 'distributed', 'SEI porosity change': 'true', 'particle mechanics': ('swelling and cracking', 'swelling only'), 'loss of active material': ('stress-driven', 'none'), 'lithium plating': 'partially reversible'} | 1e-16 | 4541.0 | 1000 | 1.0 | 4541.0 | 4541.0 | 1e-12 | 1e-14 | 1e-16 | 1e-25 | [('Discharge at 1C for 8.756838 minutes or until 2.5V', 'Charge at 0.3C for 29.189460000000004 minutes or until 4.2V')] | [('Hold at 4.2V until C/100', 'Rest for 1 hours (20 minute period)', 'Discharge at 0.1C until 2.5 V (30 minute period)', 'Rest for 3 hours (20 minute period)', 'Charge at 0.1C until 4.2 V (30 minute period)', 'Hold at 4.2V until C/100', 'Rest for 1 hours (20 minute period)', 'Discharge at 0.5C until 2.5 V (6 minute period)', 'Rest for 3 hours (20 minute period)', 'Charge at 0.5C until 4.2 V (6 minute period)', 'Hold at 4.2V until C/100', 'Rest for 3 hours (20 minute period)')] | 0.09352977461108836 | 6.791987887587163e-05 | 0.0172942930807986 | 0.07621645243392314 | 3.2281137762879553e-09 | 0.0 | nan | nan | nan | Empty | Empty
89 | 2 | Fail | 4.0 | 4.0 | 5.0 | 4.0 | 4.0 | 1.0 | Off | 2.32e-19 | 0.999 | 0.000121667 | 25 | 6192 | 516 | 516 | 1 | 25 | [5, 5, 5, 60, 20] | OKane2023 | {'contact resistance': 'true', 'open-circuit potential': 'current sigmoid', 'thermal': 'lumped', 'SEI': 'interstitial-diffusion limited', 'SEI on cracks': 'true', 'SEI film resistance': 'distributed', 'SEI porosity change': 'true', 'particle mechanics': ('swelling and cracking', 'swelling only'), 'loss of active material': ('stress-driven', 'none'), 'lithium plating': 'partially reversible'} | 1e-16 | 4541.0 | 1000 | 1.0 | 4541.0 | 4541.0 | 1e-12 | 1e-14 | 1e-16 | 1e-25 | [('Discharge at 1C for 8.756838 minutes or until 2.5V', 'Charge at 0.3C for 29.189460000000004 minutes or until 4.2V')] | [('Hold at 4.2V until C/100', 'Rest for 1 hours (20 minute period)', 'Discharge at 0.1C until 2.5 V (30 minute period)', 'Rest for 3 hours (20 minute period)', 'Charge at 0.1C until 4.2 V (30 minute period)', 'Hold at 4.2V until C/100', 'Rest for 1 hours (20 minute period)', 'Discharge at 0.5C until 2.5 V (6 minute period)', 'Rest for 3 hours (20 minute period)', 'Charge at 0.5C until 4.2 V (6 minute period)', 'Hold at 4.2V until C/100', 'Rest for 3 hours (20 minute period)')] | 0.09247951861900194 | 6.80820020391466e-05 | 0.017222346054623305 | 0.0751773678331549 | 3.2254448001367564e-09 | 0.0 | nan | nan | nan | Empty | Empty
90 | 2 | Fail | 4.0 | 4.0 | 5.0 | 4.0 | 4.0 | 1.0 | Off | 2.32e-19 | 0.999 | 0.000125 | 25 | 6192 | 516 | 516 | 1 | 25 | [5, 5, 5, 60, 20] | OKane2023 | {'contact resistance': 'true', 'open-circuit potential': 'current sigmoid', 'thermal': 'lumped', 'SEI': 'interstitial-diffusion limited', 'SEI on cracks': 'true', 'SEI film resistance': 'distributed', 'SEI porosity change': 'true', 'particle mechanics': ('swelling and cracking', 'swelling only'), 'loss of active material': ('stress-driven', 'none'), 'lithium plating': 'partially reversible'} | 1e-16 | 4541.0 | 1000 | 1.0 | 4541.0 | 4541.0 | 1e-12 | 1e-14 | 1e-16 | 1e-25 | [('Discharge at 1C for 8.756838 minutes or until 2.5V', 'Charge at 0.3C for 29.189460000000004 minutes or until 4.2V')] | [('Hold at 4.2V until C/100', 'Rest for 1 hours (20 minute period)', 'Discharge at 0.1C until 2.5 V (30 minute period)', 'Rest for 3 hours (20 minute period)', 'Charge at 0.1C until 4.2 V (30 minute period)', 'Hold at 4.2V until C/100', 'Rest for 1 hours (20 minute period)', 'Discharge at 0.5C until 2.5 V (6 minute period)', 'Rest for 3 hours (20 minute period)', 'Charge at 0.5C until 4.2 V (6 minute period)', 'Hold at 4.2V until C/100', 'Rest for 3 hours (20 minute period)')] | 0.09146975981887628 | 6.822962824282934e-05 | 0.017151542110709628 | 0.07418045441488254 | 3.2291289642216725e-09 | 0.0 | nan | nan | nan | Empty | Empty
81 | 2 | Fail | 4.0 | 4.0 | 5.0 | 4.0 | 4.0 | 1.0 | Off | 2.32e-19 | 0.999 | 9.5e-05 | 25 | 6192 | 516 | 516 | 1 | 25 | [5, 5, 5, 60, 20] | OKane2023 | {'contact resistance': 'true', 'open-circuit potential': 'current sigmoid', 'thermal': 'lumped', 'SEI': 'interstitial-diffusion limited', 'SEI on cracks': 'true', 'SEI film resistance': 'distributed', 'SEI porosity change': 'true', 'particle mechanics': ('swelling and cracking', 'swelling only'), 'loss of active material': ('stress-driven', 'none'), 'lithium plating': 'partially reversible'} | 1e-16 | 4541.0 | 1000 | 1.0 | 4541.0 | 4541.0 | 1e-12 | 1e-14 | 1e-16 | 1e-25 | [('Discharge at 1C for 8.756838 minutes or until 2.5V', 'Charge at 0.3C for 29.189460000000004 minutes or until 4.2V')] | [('Hold at 4.2V until C/100', 'Rest for 1 hours (20 minute period)', 'Discharge at 0.1C until 2.5 V (30 minute period)', 'Rest for 3 hours (20 minute period)', 'Charge at 0.1C until 4.2 V (30 minute period)', 'Hold at 4.2V until C/100', 'Rest for 1 hours (20 minute period)', 'Discharge at 0.5C until 2.5 V (6 minute period)', 'Rest for 3 hours (20 minute period)', 'Charge at 0.5C until 4.2 V (6 minute period)', 'Hold at 4.2V until C/100', 'Rest for 3 hours (20 minute period)')] | 0.10230800095068915 | 6.661318750844836e-05 | 0.017832039538345987 | 0.08495894709438193 | 3.1914924036868797e-09 | 0.0 | nan | nan | nan | Empty | Empty
82 | 2 | Fail | 4.0 | 4.0 | 5.0 | 4.0 | 4.0 | 1.0 | Off | 2.32e-19 | 0.999 | 9.83e-05 | 25 | 6192 | 516 | 516 | 1 | 25 | [5, 5, 5, 60, 20] | OKane2023 | {'contact resistance': 'true', 'open-circuit potential': 'current sigmoid', 'thermal': 'lumped', 'SEI': 'interstitial-diffusion limited', 'SEI on cracks': 'true', 'SEI film resistance': 'distributed', 'SEI porosity change': 'true', 'particle mechanics': ('swelling and cracking', 'swelling only'), 'loss of active material': ('stress-driven', 'none'), 'lithium plating': 'partially reversible'} | 1e-16 | 4541.0 | 1000 | 1.0 | 4541.0 | 4541.0 | 1e-12 | 1e-14 | 1e-16 | 1e-25 | [('Discharge at 1C for 8.756838 minutes or until 2.5V', 'Charge at 0.3C for 29.189460000000004 minutes or until 4.2V')] | [('Hold at 4.2V until C/100', 'Rest for 1 hours (20 minute period)', 'Discharge at 0.1C until 2.5 V (30 minute period)', 'Rest for 3 hours (20 minute period)', 'Charge at 0.1C until 4.2 V (30 minute period)', 'Hold at 4.2V until C/100', 'Rest for 1 hours (20 minute period)', 'Discharge at 0.5C until 2.5 V (6 minute period)', 'Rest for 3 hours (20 minute period)', 'Charge at 0.5C until 4.2 V (6 minute period)', 'Hold at 4.2V until C/100', 'Rest for 3 hours (20 minute period)')] | 0.10088592487621639 | 6.677662671497374e-05 | 0.017752099153029305 | 0.08353580113819069 | 3.2004940919705405e-09 | 0.0 | nan | nan | nan | Empty | Empty
83 | 2 | Fail | 4.0 | 4.0 | 5.0 | 4.0 | 4.0 | 1.0 | Off | 2.32e-19 | 0.999 | 0.000101667 | 25 | 6192 | 516 | 516 | 1 | 25 | [5, 5, 5, 60, 20] | OKane2023 | {'contact resistance': 'true', 'open-circuit potential': 'current sigmoid', 'thermal': 'lumped', 'SEI': 'interstitial-diffusion limited', 'SEI on cracks': 'true', 'SEI film resistance': 'distributed', 'SEI porosity change': 'true', 'particle mechanics': ('swelling and cracking', 'swelling only'), 'loss of active material': ('stress-driven', 'none'), 'lithium plating': 'partially reversible'} | 1e-16 | 4541.0 | 1000 | 1.0 | 4541.0 | 4541.0 | 1e-12 | 1e-14 | 1e-16 | 1e-25 | [('Discharge at 1C for 8.756838 minutes or until 2.5V', 'Charge at 0.3C for 29.189460000000004 minutes or until 4.2V')] | [('Hold at 4.2V until C/100', 'Rest for 1 hours (20 minute period)', 'Discharge at 0.1C until 2.5 V (30 minute period)', 'Rest for 3 hours (20 minute period)', 'Charge at 0.1C until 4.2 V (30 minute period)', 'Hold at 4.2V until C/100', 'Rest for 1 hours (20 minute period)', 'Discharge at 0.5C until 2.5 V (6 minute period)', 'Rest for 3 hours (20 minute period)', 'Charge at 0.5C until 4.2 V (6 minute period)', 'Hold at 4.2V until C/100', 'Rest for 3 hours (20 minute period)')] | 0.09950482267056149 | 6.703299294092286e-05 | 0.01767191999011248 | 0.08215579248979331 | 3.202669240920386e-09 | 0.0 | nan | nan | nan | Empty | Empty
84 | 2 | Fail | 4.0 | 4.0 | 5.0 | 4.0 | 4.0 | 1.0 | Off | 2.32e-19 | 0.999 | 0.000105 | 25 | 6192 | 516 | 516 | 1 | 25 | [5, 5, 5, 60, 20] | OKane2023 | {'contact resistance': 'true', 'open-circuit potential': 'current sigmoid', 'thermal': 'lumped', 'SEI': 'interstitial-diffusion limited', 'SEI on cracks': 'true', 'SEI film resistance': 'distributed', 'SEI porosity change': 'true', 'particle mechanics': ('swelling and cracking', 'swelling only'), 'loss of active material': ('stress-driven', 'none'), 'lithium plating': 'partially reversible'} | 1e-16 | 4541.0 | 1000 | 1.0 | 4541.0 | 4541.0 | 1e-12 | 1e-14 | 1e-16 | 1e-25 | [('Discharge at 1C for 8.756838 minutes or until 2.5V', 'Charge at 0.3C for 29.189460000000004 minutes or until 4.2V')] | [('Hold at 4.2V until C/100', 'Rest for 1 hours (20 minute period)', 'Discharge at 0.1C until 2.5 V (30 minute period)', 'Rest for 3 hours (20 minute period)', 'Charge at 0.1C until 4.2 V (30 minute period)', 'Hold at 4.2V until C/100', 'Rest for 1 hours (20 minute period)', 'Discharge at 0.5C until 2.5 V (6 minute period)', 'Rest for 3 hours (20 minute period)', 'Charge at 0.5C until 4.2 V (6 minute period)', 'Hold at 4.2V until C/100', 'Rest for 3 hours (20 minute period)')] | 0.09820121853498698 | 6.721345285601401e-05 | 0.01759388703036221 | 0.0808556440203934 | 3.208151966305195e-09 | 0.0 | nan | nan | nan | Empty | Empty
85 | 2 | Fail | 4.0 | 4.0 | 5.0 | 4.0 | 4.0 | 1.0 | Off | 2.32e-19 | 0.999 | 0.000108333 | 25 | 6192 | 516 | 516 | 1 | 25 | [5, 5, 5, 60, 20] | OKane2023 | {'contact resistance': 'true', 'open-circuit potential': 'current sigmoid', 'thermal': 'lumped', 'SEI': 'interstitial-diffusion limited', 'SEI on cracks': 'true', 'SEI film resistance': 'distributed', 'SEI porosity change': 'true', 'particle mechanics': ('swelling and cracking', 'swelling only'), 'loss of active material': ('stress-driven', 'none'), 'lithium plating': 'partially reversible'} | 1e-16 | 4541.0 | 1000 | 1.0 | 4541.0 | 4541.0 | 1e-12 | 1e-14 | 1e-16 | 1e-25 | [('Discharge at 1C for 8.756838 minutes or until 2.5V', 'Charge at 0.3C for 29.189460000000004 minutes or until 4.2V')] | [('Hold at 4.2V until C/100', 'Rest for 1 hours (20 minute period)', 'Discharge at 0.1C until 2.5 V (30 minute period)', 'Rest for 3 hours (20 minute period)', 'Charge at 0.1C until 4.2 V (30 minute period)', 'Hold at 4.2V until C/100', 'Rest for 1 hours (20 minute period)', 'Discharge at 0.5C until 2.5 V (6 minute period)', 'Rest for 3 hours (20 minute period)', 'Charge at 0.5C until 4.2 V (6 minute period)', 'Hold at 4.2V until C/100', 'Rest for 3 hours (20 minute period)')] | 0.09695605280866637 | 6.738758200001997e-05 | 0.01751714590817681 | 0.07961598713113596 | 3.2122162707537427e-09 | 0.0 | nan | nan | nan | Empty | Empty
86 | 2 | Fail | 4.0 | 4.0 | 5.0 | 4.0 | 4.0 | 1.0 | Off | 2.32e-19 | 0.999 | 0.000111667 | 25 | 6192 | 516 | 516 | 1 | 25 | [5, 5, 5, 60, 20] | OKane2023 | {'contact resistance': 'true', 'open-circuit potential': 'current sigmoid', 'thermal': 'lumped', 'SEI': 'interstitial-diffusion limited', 'SEI on cracks': 'true', 'SEI film resistance': 'distributed', 'SEI porosity change': 'true', 'particle mechanics': ('swelling and cracking', 'swelling only'), 'loss of active material': ('stress-driven', 'none'), 'lithium plating': 'partially reversible'} | 1e-16 | 4541.0 | 1000 | 1.0 | 4541.0 | 4541.0 | 1e-12 | 1e-14 | 1e-16 | 1e-25 | [('Discharge at 1C for 8.756838 minutes or until 2.5V', 'Charge at 0.3C for 29.189460000000004 minutes or until 4.2V')] | [('Hold at 4.2V until C/100', 'Rest for 1 hours (20 minute period)', 'Discharge at 0.1C until 2.5 V (30 minute period)', 'Rest for 3 hours (20 minute period)', 'Charge at 0.1C until 4.2 V (30 minute period)', 'Hold at 4.2V until C/100', 'Rest for 1 hours (20 minute period)', 'Discharge at 0.5C until 2.5 V (6 minute period)', 'Rest for 3 hours (20 minute period)', 'Charge at 0.5C until 4.2 V (6 minute period)', 'Hold at 4.2V until C/100', 'Rest for 3 hours (20 minute period)')] | 0.09576474998551188 | 6.757014837240292e-05 | 0.0174416380569776 | 0.07843193008389908 | 3.2220679457850565e-09 | 0.0 | nan | nan | nan | Empty | Empty
87 | 2 | Fail | 4.0 | 4.0 | 5.0 | 4.0 | 4.0 | 1.0 | Off | 2.32e-19 | 0.999 | 0.000115 | 25 | 6192 | 516 | 516 | 1 | 25 | [5, 5, 5, 60, 20] | OKane2023 | {'contact resistance': 'true', 'open-circuit potential': 'current sigmoid', 'thermal': 'lumped', 'SEI': 'interstitial-diffusion limited', 'SEI on cracks': 'true', 'SEI film resistance': 'distributed', 'SEI porosity change': 'true', 'particle mechanics': ('swelling and cracking', 'swelling only'), 'loss of active material': ('stress-driven', 'none'), 'lithium plating': 'partially reversible'} | 1e-16 | 4541.0 | 1000 | 1.0 | 4541.0 | 4541.0 | 1e-12 | 1e-14 | 1e-16 | 1e-25 | [('Discharge at 1C for 8.756838 minutes or until 2.5V', 'Charge at 0.3C for 29.189460000000004 minutes or until 4.2V')] | [('Hold at 4.2V until C/100', 'Rest for 1 hours (20 minute period)', 'Discharge at 0.1C until 2.5 V (30 minute period)', 'Rest for 3 hours (20 minute period)', 'Charge at 0.1C until 4.2 V (30 minute period)', 'Hold at 4.2V until C/100', 'Rest for 1 hours (20 minute period)', 'Discharge at 0.5C until 2.5 V (6 minute period)', 'Rest for 3 hours (20 minute period)', 'Charge at 0.5C until 4.2 V (6 minute period)', 'Hold at 4.2V until C/100', 'Rest for 3 hours (20 minute period)')] | 0.09462382156496574 | 6.774310260106936e-05 | 0.017367372231083783 | 0.07730009714498233 | 3.2232527757969365e-09 | 0.0 | nan | nan | nan | Empty | Empty
88 | 2 | Fail | 4.0 | 4.0 | 5.0 | 4.0 | 4.0 | 1.0 | Off | 2.32e-19 | 0.999 | 0.000118333 | 25 | 6192 | 516 | 516 | 1 | 25 | [5, 5, 5, 60, 20] | OKane2023 | {'contact resistance': 'true', 'open-circuit potential': 'current sigmoid', 'thermal': 'lumped', 'SEI': 'interstitial-diffusion limited', 'SEI on cracks': 'true', 'SEI film resistance': 'distributed', 'SEI porosity change': 'true', 'particle mechanics': ('swelling and cracking', 'swelling only'), 'loss of active material': ('stress-driven', 'none'), 'lithium plating': 'partially reversible'} | 1e-16 | 4541.0 | 1000 | 1.0 | 4541.0 | 4541.0 | 1e-12 | 1e-14 | 1e-16 | 1e-25 | [('Discharge at 1C for 8.756838 minutes or until 2.5V', 'Charge at 0.3C for 29.189460000000004 minutes or until 4.2V')] | [('Hold at 4.2V until C/100', 'Rest for 1 hours (20 minute period)', 'Discharge at 0.1C until 2.5 V (30 minute period)', 'Rest for 3 hours (20 minute period)', 'Charge at 0.1C until 4.2 V (30 minute period)', 'Hold at 4.2V until C/100', 'Rest for 1 hours (20 minute period)', 'Discharge at 0.5C until 2.5 V (6 minute period)', 'Rest for 3 hours (20 minute period)', 'Charge at 0.5C until 4.2 V (6 minute period)', 'Hold at 4.2V until C/100', 'Rest for 3 hours (20 minute period)')] | 0.09352977461108836 | 6.791987887587163e-05 | 0.0172942930807986 | 0.07621645243392314 | 3.2281137762879553e-09 | 0.0 | nan | nan | nan | Empty | Empty
89 | 2 | Fail | 4.0 | 4.0 | 5.0 | 4.0 | 4.0 | 1.0 | Off | 2.32e-19 | 0.999 | 0.000121667 | 25 | 6192 | 516 | 516 | 1 | 25 | [5, 5, 5, 60, 20] | OKane2023 | {'contact resistance': 'true', 'open-circuit potential': 'current sigmoid', 'thermal': 'lumped', 'SEI': 'interstitial-diffusion limited', 'SEI on cracks': 'true', 'SEI film resistance': 'distributed', 'SEI porosity change': 'true', 'particle mechanics': ('swelling and cracking', 'swelling only'), 'loss of active material': ('stress-driven', 'none'), 'lithium plating': 'partially reversible'} | 1e-16 | 4541.0 | 1000 | 1.0 | 4541.0 | 4541.0 | 1e-12 | 1e-14 | 1e-16 | 1e-25 | [('Discharge at 1C for 8.756838 minutes or until 2.5V', 'Charge at 0.3C for 29.189460000000004 minutes or until 4.2V')] | [('Hold at 4.2V until C/100', 'Rest for 1 hours (20 minute period)', 'Discharge at 0.1C until 2.5 V (30 minute period)', 'Rest for 3 hours (20 minute period)', 'Charge at 0.1C until 4.2 V (30 minute period)', 'Hold at 4.2V until C/100', 'Rest for 1 hours (20 minute period)', 'Discharge at 0.5C until 2.5 V (6 minute period)', 'Rest for 3 hours (20 minute period)', 'Charge at 0.5C until 4.2 V (6 minute period)', 'Hold at 4.2V until C/100', 'Rest for 3 hours (20 minute period)')] | 0.09247951861900194 | 6.80820020391466e-05 | 0.017222346054623305 | 0.0751773678331549 | 3.2254448001367564e-09 | 0.0 | nan | nan | nan | Empty | Empty
90 | 2 | Fail | 4.0 | 4.0 | 5.0 | 4.0 | 4.0 | 1.0 | Off | 2.32e-19 | 0.999 | 0.000125 | 25 | 6192 | 516 | 516 | 1 | 25 | [5, 5, 5, 60, 20] | OKane2023 | {'contact resistance': 'true', 'open-circuit potential': 'current sigmoid', 'thermal': 'lumped', 'SEI': 'interstitial-diffusion limited', 'SEI on cracks': 'true', 'SEI film resistance': 'distributed', 'SEI porosity change': 'true', 'particle mechanics': ('swelling and cracking', 'swelling only'), 'loss of active material': ('stress-driven', 'none'), 'lithium plating': 'partially reversible'} | 1e-16 | 4541.0 | 1000 | 1.0 | 4541.0 | 4541.0 | 1e-12 | 1e-14 | 1e-16 | 1e-25 | [('Discharge at 1C for 8.756838 minutes or until 2.5V', 'Charge at 0.3C for 29.189460000000004 minutes or until 4.2V')] | [('Hold at 4.2V until C/100', 'Rest for 1 hours (20 minute period)', 'Discharge at 0.1C until 2.5 V (30 minute period)', 'Rest for 3 hours (20 minute period)', 'Charge at 0.1C until 4.2 V (30 minute period)', 'Hold at 4.2V until C/100', 'Rest for 1 hours (20 minute period)', 'Discharge at 0.5C until 2.5 V (6 minute period)', 'Rest for 3 hours (20 minute period)', 'Charge at 0.5C until 4.2 V (6 minute period)', 'Hold at 4.2V until C/100', 'Rest for 3 hours (20 minute period)')] | 0.09146975981887628 | 6.822962824282934e-05 | 0.017151542110709628 | 0.07418045441488254 | 3.2291289642216725e-09 | 0.0 | nan | nan | nan | Empty | Empty
81 | 2 | Fail | 4.0 | 4.0 | 5.0 | 4.0 | 4.0 | 1.0 | Off | 2.32e-19 | 0.999 | 9.5e-05 | 25 | 6192 | 516 | 516 | 1 | 25 | [5, 5, 5, 60, 20] | OKane2023 | {'contact resistance': 'true', 'open-circuit potential': 'current sigmoid', 'thermal': 'lumped', 'SEI': 'interstitial-diffusion limited', 'SEI on cracks': 'true', 'SEI film resistance': 'distributed', 'SEI porosity change': 'true', 'particle mechanics': ('swelling and cracking', 'swelling only'), 'loss of active material': ('stress-driven', 'none'), 'lithium plating': 'partially reversible'} | 1e-16 | 4541.0 | 1000 | 1.0 | 4541.0 | 4541.0 | 1e-12 | 1e-14 | 1e-16 | 1e-25 | [('Discharge at 1C for 8.756838 minutes or until 2.5V', 'Charge at 0.3C for 29.189460000000004 minutes or until 4.2V')] | [('Hold at 4.2V until C/100', 'Rest for 1 hours (20 minute period)', 'Discharge at 0.1C until 2.5 V (30 minute period)', 'Rest for 3 hours (20 minute period)', 'Charge at 0.1C until 4.2 V (30 minute period)', 'Hold at 4.2V until C/100', 'Rest for 1 hours (20 minute period)', 'Discharge at 0.5C until 2.5 V (6 minute period)', 'Rest for 3 hours (20 minute period)', 'Charge at 0.5C until 4.2 V (6 minute period)', 'Hold at 4.2V until C/100', 'Rest for 3 hours (20 minute period)')] | 0.10230800095068915 | 6.661318750844836e-05 | 0.017832039538345987 | 0.08495894709438193 | 3.1914924036868797e-09 | 0.0 | nan | nan | nan | Empty | Empty
82 | 2 | Fail | 4.0 | 4.0 | 5.0 | 4.0 | 4.0 | 1.0 | Off | 2.32e-19 | 0.999 | 9.83e-05 | 25 | 6192 | 516 | 516 | 1 | 25 | [5, 5, 5, 60, 20] | OKane2023 | {'contact resistance': 'true', 'open-circuit potential': 'current sigmoid', 'thermal': 'lumped', 'SEI': 'interstitial-diffusion limited', 'SEI on cracks': 'true', 'SEI film resistance': 'distributed', 'SEI porosity change': 'true', 'particle mechanics': ('swelling and cracking', 'swelling only'), 'loss of active material': ('stress-driven', 'none'), 'lithium plating': 'partially reversible'} | 1e-16 | 4541.0 | 1000 | 1.0 | 4541.0 | 4541.0 | 1e-12 | 1e-14 | 1e-16 | 1e-25 | [('Discharge at 1C for 8.756838 minutes or until 2.5V', 'Charge at 0.3C for 29.189460000000004 minutes or until 4.2V')] | [('Hold at 4.2V until C/100', 'Rest for 1 hours (20 minute period)', 'Discharge at 0.1C until 2.5 V (30 minute period)', 'Rest for 3 hours (20 minute period)', 'Charge at 0.1C until 4.2 V (30 minute period)', 'Hold at 4.2V until C/100', 'Rest for 1 hours (20 minute period)', 'Discharge at 0.5C until 2.5 V (6 minute period)', 'Rest for 3 hours (20 minute period)', 'Charge at 0.5C until 4.2 V (6 minute period)', 'Hold at 4.2V until C/100', 'Rest for 3 hours (20 minute period)')] | 0.10088592487621639 | 6.677662671497374e-05 | 0.017752099153029305 | 0.08353580113819069 | 3.2004940919705405e-09 | 0.0 | nan | nan | nan | Empty | Empty
83 | 2 | Fail | 4.0 | 4.0 | 5.0 | 4.0 | 4.0 | 1.0 | Off | 2.32e-19 | 0.999 | 0.000101667 | 25 | 6192 | 516 | 516 | 1 | 25 | [5, 5, 5, 60, 20] | OKane2023 | {'contact resistance': 'true', 'open-circuit potential': 'current sigmoid', 'thermal': 'lumped', 'SEI': 'interstitial-diffusion limited', 'SEI on cracks': 'true', 'SEI film resistance': 'distributed', 'SEI porosity change': 'true', 'particle mechanics': ('swelling and cracking', 'swelling only'), 'loss of active material': ('stress-driven', 'none'), 'lithium plating': 'partially reversible'} | 1e-16 | 4541.0 | 1000 | 1.0 | 4541.0 | 4541.0 | 1e-12 | 1e-14 | 1e-16 | 1e-25 | [('Discharge at 1C for 8.756838 minutes or until 2.5V', 'Charge at 0.3C for 29.189460000000004 minutes or until 4.2V')] | [('Hold at 4.2V until C/100', 'Rest for 1 hours (20 minute period)', 'Discharge at 0.1C until 2.5 V (30 minute period)', 'Rest for 3 hours (20 minute period)', 'Charge at 0.1C until 4.2 V (30 minute period)', 'Hold at 4.2V until C/100', 'Rest for 1 hours (20 minute period)', 'Discharge at 0.5C until 2.5 V (6 minute period)', 'Rest for 3 hours (20 minute period)', 'Charge at 0.5C until 4.2 V (6 minute period)', 'Hold at 4.2V until C/100', 'Rest for 3 hours (20 minute period)')] | 0.09950482267056149 | 6.703299294092286e-05 | 0.01767191999011248 | 0.08215579248979331 | 3.202669240920386e-09 | 0.0 | nan | nan | nan | Empty | Empty
84 | 2 | Fail | 4.0 | 4.0 | 5.0 | 4.0 | 4.0 | 1.0 | Off | 2.32e-19 | 0.999 | 0.000105 | 25 | 6192 | 516 | 516 | 1 | 25 | [5, 5, 5, 60, 20] | OKane2023 | {'contact resistance': 'true', 'open-circuit potential': 'current sigmoid', 'thermal': 'lumped', 'SEI': 'interstitial-diffusion limited', 'SEI on cracks': 'true', 'SEI film resistance': 'distributed', 'SEI porosity change': 'true', 'particle mechanics': ('swelling and cracking', 'swelling only'), 'loss of active material': ('stress-driven', 'none'), 'lithium plating': 'partially reversible'} | 1e-16 | 4541.0 | 1000 | 1.0 | 4541.0 | 4541.0 | 1e-12 | 1e-14 | 1e-16 | 1e-25 | [('Discharge at 1C for 8.756838 minutes or until 2.5V', 'Charge at 0.3C for 29.189460000000004 minutes or until 4.2V')] | [('Hold at 4.2V until C/100', 'Rest for 1 hours (20 minute period)', 'Discharge at 0.1C until 2.5 V (30 minute period)', 'Rest for 3 hours (20 minute period)', 'Charge at 0.1C until 4.2 V (30 minute period)', 'Hold at 4.2V until C/100', 'Rest for 1 hours (20 minute period)', 'Discharge at 0.5C until 2.5 V (6 minute period)', 'Rest for 3 hours (20 minute period)', 'Charge at 0.5C until 4.2 V (6 minute period)', 'Hold at 4.2V until C/100', 'Rest for 3 hours (20 minute period)')] | 0.09820121853498698 | 6.721345285601401e-05 | 0.01759388703036221 | 0.0808556440203934 | 3.208151966305195e-09 | 0.0 | nan | nan | nan | Empty | Empty
85 | 2 | Fail | 4.0 | 4.0 | 5.0 | 4.0 | 4.0 | 1.0 | Off | 2.32e-19 | 0.999 | 0.000108333 | 25 | 6192 | 516 | 516 | 1 | 25 | [5, 5, 5, 60, 20] | OKane2023 | {'contact resistance': 'true', 'open-circuit potential': 'current sigmoid', 'thermal': 'lumped', 'SEI': 'interstitial-diffusion limited', 'SEI on cracks': 'true', 'SEI film resistance': 'distributed', 'SEI porosity change': 'true', 'particle mechanics': ('swelling and cracking', 'swelling only'), 'loss of active material': ('stress-driven', 'none'), 'lithium plating': 'partially reversible'} | 1e-16 | 4541.0 | 1000 | 1.0 | 4541.0 | 4541.0 | 1e-12 | 1e-14 | 1e-16 | 1e-25 | [('Discharge at 1C for 8.756838 minutes or until 2.5V', 'Charge at 0.3C for 29.189460000000004 minutes or until 4.2V')] | [('Hold at 4.2V until C/100', 'Rest for 1 hours (20 minute period)', 'Discharge at 0.1C until 2.5 V (30 minute period)', 'Rest for 3 hours (20 minute period)', 'Charge at 0.1C until 4.2 V (30 minute period)', 'Hold at 4.2V until C/100', 'Rest for 1 hours (20 minute period)', 'Discharge at 0.5C until 2.5 V (6 minute period)', 'Rest for 3 hours (20 minute period)', 'Charge at 0.5C until 4.2 V (6 minute period)', 'Hold at 4.2V until C/100', 'Rest for 3 hours (20 minute period)')] | 0.09695605280866637 | 6.738758200001997e-05 | 0.01751714590817681 | 0.07961598713113596 | 3.2122162707537427e-09 | 0.0 | nan | nan | nan | Empty | Empty
86 | 2 | Fail | 4.0 | 4.0 | 5.0 | 4.0 | 4.0 | 1.0 | Off | 2.32e-19 | 0.999 | 0.000111667 | 25 | 6192 | 516 | 516 | 1 | 25 | [5, 5, 5, 60, 20] | OKane2023 | {'contact resistance': 'true', 'open-circuit potential': 'current sigmoid', 'thermal': 'lumped', 'SEI': 'interstitial-diffusion limited', 'SEI on cracks': 'true', 'SEI film resistance': 'distributed', 'SEI porosity change': 'true', 'particle mechanics': ('swelling and cracking', 'swelling only'), 'loss of active material': ('stress-driven', 'none'), 'lithium plating': 'partially reversible'} | 1e-16 | 4541.0 | 1000 | 1.0 | 4541.0 | 4541.0 | 1e-12 | 1e-14 | 1e-16 | 1e-25 | [('Discharge at 1C for 8.756838 minutes or until 2.5V', 'Charge at 0.3C for 29.189460000000004 minutes or until 4.2V')] | [('Hold at 4.2V until C/100', 'Rest for 1 hours (20 minute period)', 'Discharge at 0.1C until 2.5 V (30 minute period)', 'Rest for 3 hours (20 minute period)', 'Charge at 0.1C until 4.2 V (30 minute period)', 'Hold at 4.2V until C/100', 'Rest for 1 hours (20 minute period)', 'Discharge at 0.5C until 2.5 V (6 minute period)', 'Rest for 3 hours (20 minute period)', 'Charge at 0.5C until 4.2 V (6 minute period)', 'Hold at 4.2V until C/100', 'Rest for 3 hours (20 minute period)')] | 0.09576474998551188 | 6.757014837240292e-05 | 0.0174416380569776 | 0.07843193008389908 | 3.2220679457850565e-09 | 0.0 | nan | nan | nan | Empty | Empty
87 | 2 | Fail | 4.0 | 4.0 | 5.0 | 4.0 | 4.0 | 1.0 | Off | 2.32e-19 | 0.999 | 0.000115 | 25 | 6192 | 516 | 516 | 1 | 25 | [5, 5, 5, 60, 20] | OKane2023 | {'contact resistance': 'true', 'open-circuit potential': 'current sigmoid', 'thermal': 'lumped', 'SEI': 'interstitial-diffusion limited', 'SEI on cracks': 'true', 'SEI film resistance': 'distributed', 'SEI porosity change': 'true', 'particle mechanics': ('swelling and cracking', 'swelling only'), 'loss of active material': ('stress-driven', 'none'), 'lithium plating': 'partially reversible'} | 1e-16 | 4541.0 | 1000 | 1.0 | 4541.0 | 4541.0 | 1e-12 | 1e-14 | 1e-16 | 1e-25 | [('Discharge at 1C for 8.756838 minutes or until 2.5V', 'Charge at 0.3C for 29.189460000000004 minutes or until 4.2V')] | [('Hold at 4.2V until C/100', 'Rest for 1 hours (20 minute period)', 'Discharge at 0.1C until 2.5 V (30 minute period)', 'Rest for 3 hours (20 minute period)', 'Charge at 0.1C until 4.2 V (30 minute period)', 'Hold at 4.2V until C/100', 'Rest for 1 hours (20 minute period)', 'Discharge at 0.5C until 2.5 V (6 minute period)', 'Rest for 3 hours (20 minute period)', 'Charge at 0.5C until 4.2 V (6 minute period)', 'Hold at 4.2V until C/100', 'Rest for 3 hours (20 minute period)')] | 0.09462382156496574 | 6.774310260106936e-05 | 0.017367372231083783 | 0.07730009714498233 | 3.2232527757969365e-09 | 0.0 | nan | nan | nan | Empty | Empty
88 | 2 | Fail | 4.0 | 4.0 | 5.0 | 4.0 | 4.0 | 1.0 | Off | 2.32e-19 | 0.999 | 0.000118333 | 25 | 6192 | 516 | 516 | 1 | 25 | [5, 5, 5, 60, 20] | OKane2023 | {'contact resistance': 'true', 'open-circuit potential': 'current sigmoid', 'thermal': 'lumped', 'SEI': 'interstitial-diffusion limited', 'SEI on cracks': 'true', 'SEI film resistance': 'distributed', 'SEI porosity change': 'true', 'particle mechanics': ('swelling and cracking', 'swelling only'), 'loss of active material': ('stress-driven', 'none'), 'lithium plating': 'partially reversible'} | 1e-16 | 4541.0 | 1000 | 1.0 | 4541.0 | 4541.0 | 1e-12 | 1e-14 | 1e-16 | 1e-25 | [('Discharge at 1C for 8.756838 minutes or until 2.5V', 'Charge at 0.3C for 29.189460000000004 minutes or until 4.2V')] | [('Hold at 4.2V until C/100', 'Rest for 1 hours (20 minute period)', 'Discharge at 0.1C until 2.5 V (30 minute period)', 'Rest for 3 hours (20 minute period)', 'Charge at 0.1C until 4.2 V (30 minute period)', 'Hold at 4.2V until C/100', 'Rest for 1 hours (20 minute period)', 'Discharge at 0.5C until 2.5 V (6 minute period)', 'Rest for 3 hours (20 minute period)', 'Charge at 0.5C until 4.2 V (6 minute period)', 'Hold at 4.2V until C/100', 'Rest for 3 hours (20 minute period)')] | 0.09352977461108836 | 6.791987887587163e-05 | 0.0172942930807986 | 0.07621645243392314 | 3.2281137762879553e-09 | 0.0 | nan | nan | nan | Empty | Empty
89 | 2 | Fail | 4.0 | 4.0 | 5.0 | 4.0 | 4.0 | 1.0 | Off | 2.32e-19 | 0.999 | 0.000121667 | 25 | 6192 | 516 | 516 | 1 | 25 | [5, 5, 5, 60, 20] | OKane2023 | {'contact resistance': 'true', 'open-circuit potential': 'current sigmoid', 'thermal': 'lumped', 'SEI': 'interstitial-diffusion limited', 'SEI on cracks': 'true', 'SEI film resistance': 'distributed', 'SEI porosity change': 'true', 'particle mechanics': ('swelling and cracking', 'swelling only'), 'loss of active material': ('stress-driven', 'none'), 'lithium plating': 'partially reversible'} | 1e-16 | 4541.0 | 1000 | 1.0 | 4541.0 | 4541.0 | 1e-12 | 1e-14 | 1e-16 | 1e-25 | [('Discharge at 1C for 8.756838 minutes or until 2.5V', 'Charge at 0.3C for 29.189460000000004 minutes or until 4.2V')] | [('Hold at 4.2V until C/100', 'Rest for 1 hours (20 minute period)', 'Discharge at 0.1C until 2.5 V (30 minute period)', 'Rest for 3 hours (20 minute period)', 'Charge at 0.1C until 4.2 V (30 minute period)', 'Hold at 4.2V until C/100', 'Rest for 1 hours (20 minute period)', 'Discharge at 0.5C until 2.5 V (6 minute period)', 'Rest for 3 hours (20 minute period)', 'Charge at 0.5C until 4.2 V (6 minute period)', 'Hold at 4.2V until C/100', 'Rest for 3 hours (20 minute period)')] | 0.09247951861900194 | 6.80820020391466e-05 | 0.017222346054623305 | 0.0751773678331549 | 3.2254448001367564e-09 | 0.0 | nan | nan | nan | Empty | Empty
90 | 2 | Fail | 4.0 | 4.0 | 5.0 | 4.0 | 4.0 | 1.0 | Off | 2.32e-19 | 0.999 | 0.000125 | 25 | 6192 | 516 | 516 | 1 | 25 | [5, 5, 5, 60, 20] | OKane2023 | {'contact resistance': 'true', 'open-circuit potential': 'current sigmoid', 'thermal': 'lumped', 'SEI': 'interstitial-diffusion limited', 'SEI on cracks': 'true', 'SEI film resistance': 'distributed', 'SEI porosity change': 'true', 'particle mechanics': ('swelling and cracking', 'swelling only'), 'loss of active material': ('stress-driven', 'none'), 'lithium plating': 'partially reversible'} | 1e-16 | 4541.0 | 1000 | 1.0 | 4541.0 | 4541.0 | 1e-12 | 1e-14 | 1e-16 | 1e-25 | [('Discharge at 1C for 8.756838 minutes or until 2.5V', 'Charge at 0.3C for 29.189460000000004 minutes or until 4.2V')] | [('Hold at 4.2V until C/100', 'Rest for 1 hours (20 minute period)', 'Discharge at 0.1C until 2.5 V (30 minute period)', 'Rest for 3 hours (20 minute period)', 'Charge at 0.1C until 4.2 V (30 minute period)', 'Hold at 4.2V until C/100', 'Rest for 1 hours (20 minute period)', 'Discharge at 0.5C until 2.5 V (6 minute period)', 'Rest for 3 hours (20 minute period)', 'Charge at 0.5C until 4.2 V (6 minute period)', 'Hold at 4.2V until C/100', 'Rest for 3 hours (20 minute period)')] | 0.09146975981887628 | 6.822962824282934e-05 | 0.017151542110709628 | 0.07418045441488254 | 3.2291289642216725e-09 | 0.0 | nan | nan | nan | Empty | Empty
91 | 2 | Unknown | Unknown | Unknown | Unknown | Unknown | Unknown | Unknown | Unknown | 2.32e-19 | 1.0 | 9.5e-05 | 25 | 6192 | 516 | 516 | 1 | 25 | [5, 5, 5, 60, 20] | OKane2023 | {'contact resistance': 'true', 'open-circuit potential': 'current sigmoid', 'thermal': 'lumped', 'SEI': 'interstitial-diffusion limited', 'SEI on cracks': 'true', 'SEI film resistance': 'distributed', 'SEI porosity change': 'true', 'particle mechanics': ('swelling and cracking', 'swelling only'), 'loss of active material': ('stress-driven', 'none'), 'lithium plating': 'partially reversible'} | 1e-16 | 4541.0 | 1000 | 1.0 | 4541.0 | 4541.0 | 1e-12 | 1e-14 | 1e-16 | 1e-25
92 | 2 | Unknown | Unknown | Unknown | Unknown | Unknown | Unknown | Unknown | Unknown | 2.32e-19 | 1.0 | 9.83e-05 | 25 | 6192 | 516 | 516 | 1 | 25 | [5, 5, 5, 60, 20] | OKane2023 | {'contact resistance': 'true', 'open-circuit potential': 'current sigmoid', 'thermal': 'lumped', 'SEI': 'interstitial-diffusion limited', 'SEI on cracks': 'true', 'SEI film resistance': 'distributed', 'SEI porosity change': 'true', 'particle mechanics': ('swelling and cracking', 'swelling only'), 'loss of active material': ('stress-driven', 'none'), 'lithium plating': 'partially reversible'} | 1e-16 | 4541.0 | 1000 | 1.0 | 4541.0 | 4541.0 | 1e-12 | 1e-14 | 1e-16 | 1e-25
93 | 2 | Unknown | Unknown | Unknown | Unknown | Unknown | Unknown | Unknown | Unknown | 2.32e-19 | 1.0 | 0.000101667 | 25 | 6192 | 516 | 516 | 1 | 25 | [5, 5, 5, 60, 20] | OKane2023 | {'contact resistance': 'true', 'open-circuit potential': 'current sigmoid', 'thermal': 'lumped', 'SEI': 'interstitial-diffusion limited', 'SEI on cracks': 'true', 'SEI film resistance': 'distributed', 'SEI porosity change': 'true', 'particle mechanics': ('swelling and cracking', 'swelling only'), 'loss of active material': ('stress-driven', 'none'), 'lithium plating': 'partially reversible'} | 1e-16 | 4541.0 | 1000 | 1.0 | 4541.0 | 4541.0 | 1e-12 | 1e-14 | 1e-16 | 1e-25
94 | 2 | Unknown | Unknown | Unknown | Unknown | Unknown | Unknown | Unknown | Unknown | 2.32e-19 | 1.0 | 0.000105 | 25 | 6192 | 516 | 516 | 1 | 25 | [5, 5, 5, 60, 20] | OKane2023 | {'contact resistance': 'true', 'open-circuit potential': 'current sigmoid', 'thermal': 'lumped', 'SEI': 'interstitial-diffusion limited', 'SEI on cracks': 'true', 'SEI film resistance': 'distributed', 'SEI porosity change': 'true', 'particle mechanics': ('swelling and cracking', 'swelling only'), 'loss of active material': ('stress-driven', 'none'), 'lithium plating': 'partially reversible'} | 1e-16 | 4541.0 | 1000 | 1.0 | 4541.0 | 4541.0 | 1e-12 | 1e-14 | 1e-16 | 1e-25
95 | 2 | Unknown | Unknown | Unknown | Unknown | Unknown | Unknown | Unknown | Unknown | 2.32e-19 | 1.0 | 0.000108333 | 25 | 6192 | 516 | 516 | 1 | 25 | [5, 5, 5, 60, 20] | OKane2023 | {'contact resistance': 'true', 'open-circuit potential': 'current sigmoid', 'thermal': 'lumped', 'SEI': 'interstitial-diffusion limited', 'SEI on cracks': 'true', 'SEI film resistance': 'distributed', 'SEI porosity change': 'true', 'particle mechanics': ('swelling and cracking', 'swelling only'), 'loss of active material': ('stress-driven', 'none'), 'lithium plating': 'partially reversible'} | 1e-16 | 4541.0 | 1000 | 1.0 | 4541.0 | 4541.0 | 1e-12 | 1e-14 | 1e-16 | 1e-25
96 | 2 | Unknown | Unknown | Unknown | Unknown | Unknown | Unknown | Unknown | Unknown | 2.32e-19 | 1.0 | 0.000111667 | 25 | 6192 | 516 | 516 | 1 | 25 | [5, 5, 5, 60, 20] | OKane2023 | {'contact resistance': 'true', 'open-circuit potential': 'current sigmoid', 'thermal': 'lumped', 'SEI': 'interstitial-diffusion limited', 'SEI on cracks': 'true', 'SEI film resistance': 'distributed', 'SEI porosity change': 'true', 'particle mechanics': ('swelling and cracking', 'swelling only'), 'loss of active material': ('stress-driven', 'none'), 'lithium plating': 'partially reversible'} | 1e-16 | 4541.0 | 1000 | 1.0 | 4541.0 | 4541.0 | 1e-12 | 1e-14 | 1e-16 | 1e-25
97 | 2 | Unknown | Unknown | Unknown | Unknown | Unknown | Unknown | Unknown | Unknown | 2.32e-19 | 1.0 | 0.000115 | 25 | 6192 | 516 | 516 | 1 | 25 | [5, 5, 5, 60, 20] | OKane2023 | {'contact resistance': 'true', 'open-circuit potential': 'current sigmoid', 'thermal': 'lumped', 'SEI': 'interstitial-diffusion limited', 'SEI on cracks': 'true', 'SEI film resistance': 'distributed', 'SEI porosity change': 'true', 'particle mechanics': ('swelling and cracking', 'swelling only'), 'loss of active material': ('stress-driven', 'none'), 'lithium plating': 'partially reversible'} | 1e-16 | 4541.0 | 1000 | 1.0 | 4541.0 | 4541.0 | 1e-12 | 1e-14 | 1e-16 | 1e-25
98 | 2 | Unknown | Unknown | Unknown | Unknown | Unknown | Unknown | Unknown | Unknown | 2.32e-19 | 1.0 | 0.000118333 | 25 | 6192 | 516 | 516 | 1 | 25 | [5, 5, 5, 60, 20] | OKane2023 | {'contact resistance': 'true', 'open-circuit potential': 'current sigmoid', 'thermal': 'lumped', 'SEI': 'interstitial-diffusion limited', 'SEI on cracks': 'true', 'SEI film resistance': 'distributed', 'SEI porosity change': 'true', 'particle mechanics': ('swelling and cracking', 'swelling only'), 'loss of active material': ('stress-driven', 'none'), 'lithium plating': 'partially reversible'} | 1e-16 | 4541.0 | 1000 | 1.0 | 4541.0 | 4541.0 | 1e-12 | 1e-14 | 1e-16 | 1e-25
99 | 2 | Unknown | Unknown | Unknown | Unknown | Unknown | Unknown | Unknown | Unknown | 2.32e-19 | 1.0 | 0.000121667 | 25 | 6192 | 516 | 516 | 1 | 25 | [5, 5, 5, 60, 20] | OKane2023 | {'contact resistance': 'true', 'open-circuit potential': 'current sigmoid', 'thermal': 'lumped', 'SEI': 'interstitial-diffusion limited', 'SEI on cracks': 'true', 'SEI film resistance': 'distributed', 'SEI porosity change': 'true', 'particle mechanics': ('swelling and cracking', 'swelling only'), 'loss of active material': ('stress-driven', 'none'), 'lithium plating': 'partially reversible'} | 1e-16 | 4541.0 | 1000 | 1.0 | 4541.0 | 4541.0 | 1e-12 | 1e-14 | 1e-16 | 1e-25
100 | 2 | Unknown | Unknown | Unknown | Unknown | Unknown | Unknown | Unknown | Unknown | 2.32e-19 | 1.0 | 0.000125 | 25 | 6192 | 516 | 516 | 1 | 25 | [5, 5, 5, 60, 20] | OKane2023 | {'contact resistance': 'true', 'open-circuit potential': 'current sigmoid', 'thermal': 'lumped', 'SEI': 'interstitial-diffusion limited', 'SEI on cracks': 'true', 'SEI film resistance': 'distributed', 'SEI porosity change': 'true', 'particle mechanics': ('swelling and cracking', 'swelling only'), 'loss of active material': ('stress-driven', 'none'), 'lithium plating': 'partially reversible'} | 1e-16 | 4541.0 | 1000 | 1.0 | 4541.0 | 4541.0 | 1e-12 | 1e-14 | 1e-16 | 1e-25
91 | 2 | Pass | 1.0 | 1.0 | 2.0 | 1.0 | 1.0 | 2.0 | On | 2.32e-19 | 1.0 | 9.5e-05 | 25 | 6192 | 516 | 516 | 1 | 25 | [5, 5, 5, 60, 20] | OKane2023 | {'contact resistance': 'true', 'open-circuit potential': 'current sigmoid', 'thermal': 'lumped', 'SEI': 'interstitial-diffusion limited', 'SEI on cracks': 'true', 'SEI film resistance': 'distributed', 'SEI porosity change': 'true', 'particle mechanics': ('swelling and cracking', 'swelling only'), 'loss of active material': ('stress-driven', 'none'), 'lithium plating': 'partially reversible'} | 1e-16 | 4541.0 | 1000 | 1.0 | 4541.0 | 4541.0 | 1e-12 | 1e-14 | 1e-16 | 1e-25 | [('Discharge at 1C for 8.756838 minutes or until 2.5V', 'Charge at 0.3C for 29.189460000000004 minutes or until 4.2V')] | [('Hold at 4.2V until C/100', 'Rest for 1 hours (20 minute period)', 'Discharge at 0.1C until 2.5 V (30 minute period)', 'Rest for 3 hours (20 minute period)', 'Charge at 0.1C until 4.2 V (30 minute period)', 'Hold at 4.2V until C/100', 'Rest for 1 hours (20 minute period)', 'Discharge at 0.5C until 2.5 V (6 minute period)', 'Rest for 3 hours (20 minute period)', 'Charge at 0.5C until 4.2 V (6 minute period)', 'Hold at 4.2V until C/100', 'Rest for 3 hours (20 minute period)')] | 0.4202181976724786 | 7.644259701579316e-05 | 0.017065533999730556 | 0.08049006666136937 | 0.3746068299154981 | 0.4780510979603605 | 4.5392892370785205 | 4.5392892370785205 | 1.4765973315669925 | Empty | Empty
92 | 2 | Pass | 1.0 | 1.0 | 2.0 | 1.0 | 0.0 | 2.0 | On | 2.32e-19 | 1.0 | 9.83e-05 | 25 | 6192 | 516 | 516 | 1 | 25 | [5, 5, 5, 60, 20] | OKane2023 | {'contact resistance': 'true', 'open-circuit potential': 'current sigmoid', 'thermal': 'lumped', 'SEI': 'interstitial-diffusion limited', 'SEI on cracks': 'true', 'SEI film resistance': 'distributed', 'SEI porosity change': 'true', 'particle mechanics': ('swelling and cracking', 'swelling only'), 'loss of active material': ('stress-driven', 'none'), 'lithium plating': 'partially reversible'} | 1e-16 | 4541.0 | 1000 | 1.0 | 4541.0 | 4541.0 | 1e-12 | 1e-14 | 1e-16 | 1e-25 | [('Discharge at 1C for 8.756838 minutes or until 2.5V', 'Charge at 0.3C for 29.189460000000004 minutes or until 4.2V')] | [('Hold at 4.2V until C/100', 'Rest for 1 hours (20 minute period)', 'Discharge at 0.1C until 2.5 V (30 minute period)', 'Rest for 3 hours (20 minute period)', 'Charge at 0.1C until 4.2 V (30 minute period)', 'Hold at 4.2V until C/100', 'Rest for 1 hours (20 minute period)', 'Discharge at 0.5C until 2.5 V (6 minute period)', 'Rest for 3 hours (20 minute period)', 'Charge at 0.5C until 4.2 V (6 minute period)', 'Hold at 4.2V until C/100', 'Rest for 3 hours (20 minute period)')] | 0.41132038429103623 | 7.63134528753061e-05 | 0.01700588875127989 | 0.07924668461512033 | 0.3657178808614763 | 0.4667075463901398 | 4.5464778032479325 | 4.5464778032479325 | 1.4790509468957151 | Empty | Empty
93 | 2 | Pass | 1.0 | 1.0 | 2.0 | 1.0 | 1.0 | 2.0 | On | 2.32e-19 | 1.0 | 0.000101667 | 25 | 6192 | 516 | 516 | 1 | 25 | [5, 5, 5, 60, 20] | OKane2023 | {'contact resistance': 'true', 'open-circuit potential': 'current sigmoid', 'thermal': 'lumped', 'SEI': 'interstitial-diffusion limited', 'SEI on cracks': 'true', 'SEI film resistance': 'distributed', 'SEI porosity change': 'true', 'particle mechanics': ('swelling and cracking', 'swelling only'), 'loss of active material': ('stress-driven', 'none'), 'lithium plating': 'partially reversible'} | 1e-16 | 4541.0 | 1000 | 1.0 | 4541.0 | 4541.0 | 1e-12 | 1e-14 | 1e-16 | 1e-25 | [('Discharge at 1C for 8.756838 minutes or until 2.5V', 'Charge at 0.3C for 29.189460000000004 minutes or until 4.2V')] | [('Hold at 4.2V until C/100', 'Rest for 1 hours (20 minute period)', 'Discharge at 0.1C until 2.5 V (30 minute period)', 'Rest for 3 hours (20 minute period)', 'Charge at 0.1C until 4.2 V (30 minute period)', 'Hold at 4.2V until C/100', 'Rest for 1 hours (20 minute period)', 'Discharge at 0.5C until 2.5 V (6 minute period)', 'Rest for 3 hours (20 minute period)', 'Charge at 0.5C until 4.2 V (6 minute period)', 'Hold at 4.2V until C/100', 'Rest for 3 hours (20 minute period)')] | 0.4026201929608 | 7.616857239291709e-05 | 0.0169455791889883 | 0.07803863401816451 | 0.35700906562856005 | 0.4555938709638294 | 4.553464723918667 | 4.553464723918667 | 1.4814548399106708 | Empty | Empty
94 | 2 | Pass | 1.0 | 1.0 | 2.0 | 1.0 | 1.0 | 2.0 | On | 2.32e-19 | 1.0 | 0.000105 | 25 | 6192 | 516 | 516 | 1 | 25 | [5, 5, 5, 60, 20] | OKane2023 | {'contact resistance': 'true', 'open-circuit potential': 'current sigmoid', 'thermal': 'lumped', 'SEI': 'interstitial-diffusion limited', 'SEI on cracks': 'true', 'SEI film resistance': 'distributed', 'SEI porosity change': 'true', 'particle mechanics': ('swelling and cracking', 'swelling only'), 'loss of active material': ('stress-driven', 'none'), 'lithium plating': 'partially reversible'} | 1e-16 | 4541.0 | 1000 | 1.0 | 4541.0 | 4541.0 | 1e-12 | 1e-14 | 1e-16 | 1e-25 | [('Discharge at 1C for 8.756838 minutes or until 2.5V', 'Charge at 0.3C for 29.189460000000004 minutes or until 4.2V')] | [('Hold at 4.2V until C/100', 'Rest for 1 hours (20 minute period)', 'Discharge at 0.1C until 2.5 V (30 minute period)', 'Rest for 3 hours (20 minute period)', 'Charge at 0.1C until 4.2 V (30 minute period)', 'Hold at 4.2V until C/100', 'Rest for 1 hours (20 minute period)', 'Discharge at 0.5C until 2.5 V (6 minute period)', 'Rest for 3 hours (20 minute period)', 'Charge at 0.5C until 4.2 V (6 minute period)', 'Hold at 4.2V until C/100', 'Rest for 3 hours (20 minute period)')] | 0.39434044991735195 | 7.603715494156338e-05 | 0.01688644228424916 | 0.0768983706080092 | 0.34871951170955384 | 0.44501523205422444 | 4.5600624227088655 | 4.5600624227088655 | 1.4837430042853776 | Empty | Empty
95 | 2 | Pass | 1.0 | 1.0 | 2.0 | 1.0 | 1.0 | 2.0 | On | 2.32e-19 | 1.0 | 0.000108333 | 25 | 6192 | 516 | 516 | 1 | 25 | [5, 5, 5, 60, 20] | OKane2023 | {'contact resistance': 'true', 'open-circuit potential': 'current sigmoid', 'thermal': 'lumped', 'SEI': 'interstitial-diffusion limited', 'SEI on cracks': 'true', 'SEI film resistance': 'distributed', 'SEI porosity change': 'true', 'particle mechanics': ('swelling and cracking', 'swelling only'), 'loss of active material': ('stress-driven', 'none'), 'lithium plating': 'partially reversible'} | 1e-16 | 4541.0 | 1000 | 1.0 | 4541.0 | 4541.0 | 1e-12 | 1e-14 | 1e-16 | 1e-25 | [('Discharge at 1C for 8.756838 minutes or until 2.5V', 'Charge at 0.3C for 29.189460000000004 minutes or until 4.2V')] | [('Hold at 4.2V until C/100', 'Rest for 1 hours (20 minute period)', 'Discharge at 0.1C until 2.5 V (30 minute period)', 'Rest for 3 hours (20 minute period)', 'Charge at 0.1C until 4.2 V (30 minute period)', 'Hold at 4.2V until C/100', 'Rest for 1 hours (20 minute period)', 'Discharge at 0.5C until 2.5 V (6 minute period)', 'Rest for 3 hours (20 minute period)', 'Charge at 0.5C until 4.2 V (6 minute period)', 'Hold at 4.2V until C/100', 'Rest for 3 hours (20 minute period)')] | 0.38637116501409974 | 7.606033383486512e-05 | 0.01682788009102052 | 0.07580923805075203 | 0.34073518273969583 | 0.4348261031853715 | 4.566367259213579 | 4.566367259213579 | 1.4859469174623212 | Empty | Empty
96 | 2 | Pass | 1.0 | 1.0 | 2.0 | 1.0 | 1.0 | 2.0 | On | 2.32e-19 | 1.0 | 0.000111667 | 25 | 6192 | 516 | 516 | 1 | 25 | [5, 5, 5, 60, 20] | OKane2023 | {'contact resistance': 'true', 'open-circuit potential': 'current sigmoid', 'thermal': 'lumped', 'SEI': 'interstitial-diffusion limited', 'SEI on cracks': 'true', 'SEI film resistance': 'distributed', 'SEI porosity change': 'true', 'particle mechanics': ('swelling and cracking', 'swelling only'), 'loss of active material': ('stress-driven', 'none'), 'lithium plating': 'partially reversible'} | 1e-16 | 4541.0 | 1000 | 1.0 | 4541.0 | 4541.0 | 1e-12 | 1e-14 | 1e-16 | 1e-25 | [('Discharge at 1C for 8.756838 minutes or until 2.5V', 'Charge at 0.3C for 29.189460000000004 minutes or until 4.2V')] | [('Hold at 4.2V until C/100', 'Rest for 1 hours (20 minute period)', 'Discharge at 0.1C until 2.5 V (30 minute period)', 'Rest for 3 hours (20 minute period)', 'Charge at 0.1C until 4.2 V (30 minute period)', 'Hold at 4.2V until C/100', 'Rest for 1 hours (20 minute period)', 'Discharge at 0.5C until 2.5 V (6 minute period)', 'Rest for 3 hours (20 minute period)', 'Charge at 0.5C until 4.2 V (6 minute period)', 'Hold at 4.2V until C/100', 'Rest for 3 hours (20 minute period)')] | 0.37869054777308 | 7.59576767400541e-05 | 0.016769886524830302 | 0.07476719865085156 | 0.3330322258508218 | 0.4249960447489274 | 4.572402563624702 | 4.572402563624702 | 1.4880731635425366 | Empty | Empty
97 | 2 | Pass | 2.0 | 2.0 | 2.0 | 1.0 | 1.0 | 2.0 | On | 2.32e-19 | 1.0 | 0.000115 | 25 | 6192 | 516 | 516 | 1 | 25 | [5, 5, 5, 60, 20] | OKane2023 | {'contact resistance': 'true', 'open-circuit potential': 'current sigmoid', 'thermal': 'lumped', 'SEI': 'interstitial-diffusion limited', 'SEI on cracks': 'true', 'SEI film resistance': 'distributed', 'SEI porosity change': 'true', 'particle mechanics': ('swelling and cracking', 'swelling only'), 'loss of active material': ('stress-driven', 'none'), 'lithium plating': 'partially reversible'} | 1e-16 | 4541.0 | 1000 | 1.0 | 4541.0 | 4541.0 | 1e-12 | 1e-14 | 1e-16 | 1e-25 | [('Discharge at 1C for 8.756838 minutes or until 2.5V', 'Charge at 0.3C for 29.189460000000004 minutes or until 4.2V')] | [('Hold at 4.2V until C/100', 'Rest for 1 hours (20 minute period)', 'Discharge at 0.1C until 2.5 V (30 minute period)', 'Rest for 3 hours (20 minute period)', 'Charge at 0.1C until 4.2 V (30 minute period)', 'Hold at 4.2V until C/100', 'Rest for 1 hours (20 minute period)', 'Discharge at 0.5C until 2.5 V (6 minute period)', 'Rest for 3 hours (20 minute period)', 'Charge at 0.5C until 4.2 V (6 minute period)', 'Hold at 4.2V until C/100', 'Rest for 3 hours (20 minute period)')] | 0.3712844164307336 | 7.589495217499639e-05 | 0.01671250422492783 | 0.07376951820796886 | 0.32559546415463636 | 0.4155056888779347 | 4.578184122826381 | 4.578184122826381 | 1.4901259318043947 | Empty | Empty
98 | 2 | Pass | 2.0 | 2.0 | 2.0 | 1.0 | 1.0 | 2.0 | On | 2.32e-19 | 1.0 | 0.000118333 | 25 | 6192 | 516 | 516 | 1 | 25 | [5, 5, 5, 60, 20] | OKane2023 | {'contact resistance': 'true', 'open-circuit potential': 'current sigmoid', 'thermal': 'lumped', 'SEI': 'interstitial-diffusion limited', 'SEI on cracks': 'true', 'SEI film resistance': 'distributed', 'SEI porosity change': 'true', 'particle mechanics': ('swelling and cracking', 'swelling only'), 'loss of active material': ('stress-driven', 'none'), 'lithium plating': 'partially reversible'} | 1e-16 | 4541.0 | 1000 | 1.0 | 4541.0 | 4541.0 | 1e-12 | 1e-14 | 1e-16 | 1e-25 | [('Discharge at 1C for 8.756838 minutes or until 2.5V', 'Charge at 0.3C for 29.189460000000004 minutes or until 4.2V')] | [('Hold at 4.2V until C/100', 'Rest for 1 hours (20 minute period)', 'Discharge at 0.1C until 2.5 V (30 minute period)', 'Rest for 3 hours (20 minute period)', 'Charge at 0.1C until 4.2 V (30 minute period)', 'Hold at 4.2V until C/100', 'Rest for 1 hours (20 minute period)', 'Discharge at 0.5C until 2.5 V (6 minute period)', 'Rest for 3 hours (20 minute period)', 'Charge at 0.5C until 4.2 V (6 minute period)', 'Hold at 4.2V until C/100', 'Rest for 3 hours (20 minute period)')] | 0.3641250835293146 | 7.565612481484513e-05 | 0.016655721591919616 | 0.07281284471199688 | 0.31840484159222626 | 0.4063294412339902 | 4.583731260432438 | 4.583731260432438 | 1.492110758314854 | Empty | Empty
99 | 2 | Pass | 2.0 | 2.0 | 3.0 | 1.0 | 1.0 | 2.0 | On | 2.32e-19 | 1.0 | 0.000121667 | 25 | 6192 | 516 | 516 | 1 | 25 | [5, 5, 5, 60, 20] | OKane2023 | {'contact resistance': 'true', 'open-circuit potential': 'current sigmoid', 'thermal': 'lumped', 'SEI': 'interstitial-diffusion limited', 'SEI on cracks': 'true', 'SEI film resistance': 'distributed', 'SEI porosity change': 'true', 'particle mechanics': ('swelling and cracking', 'swelling only'), 'loss of active material': ('stress-driven', 'none'), 'lithium plating': 'partially reversible'} | 1e-16 | 4541.0 | 1000 | 1.0 | 4541.0 | 4541.0 | 1e-12 | 1e-14 | 1e-16 | 1e-25 | [('Discharge at 1C for 8.756838 minutes or until 2.5V', 'Charge at 0.3C for 29.189460000000004 minutes or until 4.2V')] | [('Hold at 4.2V until C/100', 'Rest for 1 hours (20 minute period)', 'Discharge at 0.1C until 2.5 V (30 minute period)', 'Rest for 3 hours (20 minute period)', 'Charge at 0.1C until 4.2 V (30 minute period)', 'Hold at 4.2V until C/100', 'Rest for 1 hours (20 minute period)', 'Discharge at 0.5C until 2.5 V (6 minute period)', 'Rest for 3 hours (20 minute period)', 'Charge at 0.5C until 4.2 V (6 minute period)', 'Hold at 4.2V until C/100', 'Rest for 3 hours (20 minute period)')] | 0.3572039260028381 | 7.562721454009309e-05 | 0.016599523291118308 | 0.07189415563115105 | 0.31144226933703845 | 0.3974442179169504 | 4.58906139114022 | 4.58906139114022 | 1.4940326361319434 | Empty | Empty
100 | 2 | Pass | 2.0 | 2.0 | 3.0 | 1.0 | 1.0 | 2.0 | On | 2.32e-19 | 1.0 | 0.000125 | 25 | 6192 | 516 | 516 | 1 | 25 | [5, 5, 5, 60, 20] | OKane2023 | {'contact resistance': 'true', 'open-circuit potential': 'current sigmoid', 'thermal': 'lumped', 'SEI': 'interstitial-diffusion limited', 'SEI on cracks': 'true', 'SEI film resistance': 'distributed', 'SEI porosity change': 'true', 'particle mechanics': ('swelling and cracking', 'swelling only'), 'loss of active material': ('stress-driven', 'none'), 'lithium plating': 'partially reversible'} | 1e-16 | 4541.0 | 1000 | 1.0 | 4541.0 | 4541.0 | 1e-12 | 1e-14 | 1e-16 | 1e-25 | [('Discharge at 1C for 8.756838 minutes or until 2.5V', 'Charge at 0.3C for 29.189460000000004 minutes or until 4.2V')] | [('Hold at 4.2V until C/100', 'Rest for 1 hours (20 minute period)', 'Discharge at 0.1C until 2.5 V (30 minute period)', 'Rest for 3 hours (20 minute period)', 'Charge at 0.1C until 4.2 V (30 minute period)', 'Hold at 4.2V until C/100', 'Rest for 1 hours (20 minute period)', 'Discharge at 0.5C until 2.5 V (6 minute period)', 'Rest for 3 hours (20 minute period)', 'Charge at 0.5C until 4.2 V (6 minute period)', 'Hold at 4.2V until C/100', 'Rest for 3 hours (20 minute period)')] | 0.35050200592621383 | 7.564801704402512e-05 | 0.016543947596519212 | 0.07101151360176913 | 0.30469742593072446 | 0.38883684728918766 | 4.594185605301026 | 4.594185605301026 | 1.495894414286831 | Empty | Empty
91 | 2 | Pass | 1.0 | 1.0 | 2.0 | 1.0 | 1.0 | 2.0 | On | 2.32e-19 | 1.0 | 9.5e-05 | 25 | 6192 | 516 | 516 | 1 | 25 | [5, 5, 5, 60, 20] | OKane2023 | {'contact resistance': 'true', 'open-circuit potential': 'current sigmoid', 'thermal': 'lumped', 'SEI': 'interstitial-diffusion limited', 'SEI on cracks': 'true', 'SEI film resistance': 'distributed', 'SEI porosity change': 'true', 'particle mechanics': ('swelling and cracking', 'swelling only'), 'loss of active material': ('stress-driven', 'none'), 'lithium plating': 'partially reversible'} | 1e-16 | 4541.0 | 1000 | 1.0 | 4541.0 | 4541.0 | 1e-12 | 1e-14 | 1e-16 | 1e-25 | [('Discharge at 1C for 8.756838 minutes or until 2.5V', 'Charge at 0.3C for 29.189460000000004 minutes or until 4.2V')] | [('Hold at 4.2V until C/100', 'Rest for 1 hours (20 minute period)', 'Discharge at 0.1C until 2.5 V (30 minute period)', 'Rest for 3 hours (20 minute period)', 'Charge at 0.1C until 4.2 V (30 minute period)', 'Hold at 4.2V until C/100', 'Rest for 1 hours (20 minute period)', 'Discharge at 0.5C until 2.5 V (6 minute period)', 'Rest for 3 hours (20 minute period)', 'Charge at 0.5C until 4.2 V (6 minute period)', 'Hold at 4.2V until C/100', 'Rest for 3 hours (20 minute period)')] | 0.4202181976724786 | 7.644259701579316e-05 | 0.017065533999730556 | 0.08049006666136937 | 0.3746068299154981 | 0.4780510979603605 | 4.5392892370785205 | 4.5392892370785205 | 1.4765973315669925 | Empty | Empty
92 | 2 | Pass | 1.0 | 1.0 | 2.0 | 1.0 | 0.0 | 2.0 | On | 2.32e-19 | 1.0 | 9.83e-05 | 25 | 6192 | 516 | 516 | 1 | 25 | [5, 5, 5, 60, 20] | OKane2023 | {'contact resistance': 'true', 'open-circuit potential': 'current sigmoid', 'thermal': 'lumped', 'SEI': 'interstitial-diffusion limited', 'SEI on cracks': 'true', 'SEI film resistance': 'distributed', 'SEI porosity change': 'true', 'particle mechanics': ('swelling and cracking', 'swelling only'), 'loss of active material': ('stress-driven', 'none'), 'lithium plating': 'partially reversible'} | 1e-16 | 4541.0 | 1000 | 1.0 | 4541.0 | 4541.0 | 1e-12 | 1e-14 | 1e-16 | 1e-25 | [('Discharge at 1C for 8.756838 minutes or until 2.5V', 'Charge at 0.3C for 29.189460000000004 minutes or until 4.2V')] | [('Hold at 4.2V until C/100', 'Rest for 1 hours (20 minute period)', 'Discharge at 0.1C until 2.5 V (30 minute period)', 'Rest for 3 hours (20 minute period)', 'Charge at 0.1C until 4.2 V (30 minute period)', 'Hold at 4.2V until C/100', 'Rest for 1 hours (20 minute period)', 'Discharge at 0.5C until 2.5 V (6 minute period)', 'Rest for 3 hours (20 minute period)', 'Charge at 0.5C until 4.2 V (6 minute period)', 'Hold at 4.2V until C/100', 'Rest for 3 hours (20 minute period)')] | 0.41132038429103623 | 7.63134528753061e-05 | 0.01700588875127989 | 0.07924668461512033 | 0.3657178808614763 | 0.4667075463901398 | 4.5464778032479325 | 4.5464778032479325 | 1.4790509468957151 | Empty | Empty
93 | 2 | Pass | 1.0 | 1.0 | 2.0 | 1.0 | 1.0 | 2.0 | On | 2.32e-19 | 1.0 | 0.000101667 | 25 | 6192 | 516 | 516 | 1 | 25 | [5, 5, 5, 60, 20] | OKane2023 | {'contact resistance': 'true', 'open-circuit potential': 'current sigmoid', 'thermal': 'lumped', 'SEI': 'interstitial-diffusion limited', 'SEI on cracks': 'true', 'SEI film resistance': 'distributed', 'SEI porosity change': 'true', 'particle mechanics': ('swelling and cracking', 'swelling only'), 'loss of active material': ('stress-driven', 'none'), 'lithium plating': 'partially reversible'} | 1e-16 | 4541.0 | 1000 | 1.0 | 4541.0 | 4541.0 | 1e-12 | 1e-14 | 1e-16 | 1e-25 | [('Discharge at 1C for 8.756838 minutes or until 2.5V', 'Charge at 0.3C for 29.189460000000004 minutes or until 4.2V')] | [('Hold at 4.2V until C/100', 'Rest for 1 hours (20 minute period)', 'Discharge at 0.1C until 2.5 V (30 minute period)', 'Rest for 3 hours (20 minute period)', 'Charge at 0.1C until 4.2 V (30 minute period)', 'Hold at 4.2V until C/100', 'Rest for 1 hours (20 minute period)', 'Discharge at 0.5C until 2.5 V (6 minute period)', 'Rest for 3 hours (20 minute period)', 'Charge at 0.5C until 4.2 V (6 minute period)', 'Hold at 4.2V until C/100', 'Rest for 3 hours (20 minute period)')] | 0.4026201929608 | 7.616857239291709e-05 | 0.0169455791889883 | 0.07803863401816451 | 0.35700906562856005 | 0.4555938709638294 | 4.553464723918667 | 4.553464723918667 | 1.4814548399106708 | Empty | Empty
94 | 2 | Pass | 1.0 | 1.0 | 2.0 | 1.0 | 1.0 | 2.0 | On | 2.32e-19 | 1.0 | 0.000105 | 25 | 6192 | 516 | 516 | 1 | 25 | [5, 5, 5, 60, 20] | OKane2023 | {'contact resistance': 'true', 'open-circuit potential': 'current sigmoid', 'thermal': 'lumped', 'SEI': 'interstitial-diffusion limited', 'SEI on cracks': 'true', 'SEI film resistance': 'distributed', 'SEI porosity change': 'true', 'particle mechanics': ('swelling and cracking', 'swelling only'), 'loss of active material': ('stress-driven', 'none'), 'lithium plating': 'partially reversible'} | 1e-16 | 4541.0 | 1000 | 1.0 | 4541.0 | 4541.0 | 1e-12 | 1e-14 | 1e-16 | 1e-25 | [('Discharge at 1C for 8.756838 minutes or until 2.5V', 'Charge at 0.3C for 29.189460000000004 minutes or until 4.2V')] | [('Hold at 4.2V until C/100', 'Rest for 1 hours (20 minute period)', 'Discharge at 0.1C until 2.5 V (30 minute period)', 'Rest for 3 hours (20 minute period)', 'Charge at 0.1C until 4.2 V (30 minute period)', 'Hold at 4.2V until C/100', 'Rest for 1 hours (20 minute period)', 'Discharge at 0.5C until 2.5 V (6 minute period)', 'Rest for 3 hours (20 minute period)', 'Charge at 0.5C until 4.2 V (6 minute period)', 'Hold at 4.2V until C/100', 'Rest for 3 hours (20 minute period)')] | 0.39434044991735195 | 7.603715494156338e-05 | 0.01688644228424916 | 0.0768983706080092 | 0.34871951170955384 | 0.44501523205422444 | 4.5600624227088655 | 4.5600624227088655 | 1.4837430042853776 | Empty | Empty
95 | 2 | Pass | 1.0 | 1.0 | 2.0 | 1.0 | 1.0 | 2.0 | On | 2.32e-19 | 1.0 | 0.000108333 | 25 | 6192 | 516 | 516 | 1 | 25 | [5, 5, 5, 60, 20] | OKane2023 | {'contact resistance': 'true', 'open-circuit potential': 'current sigmoid', 'thermal': 'lumped', 'SEI': 'interstitial-diffusion limited', 'SEI on cracks': 'true', 'SEI film resistance': 'distributed', 'SEI porosity change': 'true', 'particle mechanics': ('swelling and cracking', 'swelling only'), 'loss of active material': ('stress-driven', 'none'), 'lithium plating': 'partially reversible'} | 1e-16 | 4541.0 | 1000 | 1.0 | 4541.0 | 4541.0 | 1e-12 | 1e-14 | 1e-16 | 1e-25 | [('Discharge at 1C for 8.756838 minutes or until 2.5V', 'Charge at 0.3C for 29.189460000000004 minutes or until 4.2V')] | [('Hold at 4.2V until C/100', 'Rest for 1 hours (20 minute period)', 'Discharge at 0.1C until 2.5 V (30 minute period)', 'Rest for 3 hours (20 minute period)', 'Charge at 0.1C until 4.2 V (30 minute period)', 'Hold at 4.2V until C/100', 'Rest for 1 hours (20 minute period)', 'Discharge at 0.5C until 2.5 V (6 minute period)', 'Rest for 3 hours (20 minute period)', 'Charge at 0.5C until 4.2 V (6 minute period)', 'Hold at 4.2V until C/100', 'Rest for 3 hours (20 minute period)')] | 0.38637116501409974 | 7.606033383486512e-05 | 0.01682788009102052 | 0.07580923805075203 | 0.34073518273969583 | 0.4348261031853715 | 4.566367259213579 | 4.566367259213579 | 1.4859469174623212 | Empty | Empty
96 | 2 | Pass | 1.0 | 1.0 | 2.0 | 1.0 | 1.0 | 2.0 | On | 2.32e-19 | 1.0 | 0.000111667 | 25 | 6192 | 516 | 516 | 1 | 25 | [5, 5, 5, 60, 20] | OKane2023 | {'contact resistance': 'true', 'open-circuit potential': 'current sigmoid', 'thermal': 'lumped', 'SEI': 'interstitial-diffusion limited', 'SEI on cracks': 'true', 'SEI film resistance': 'distributed', 'SEI porosity change': 'true', 'particle mechanics': ('swelling and cracking', 'swelling only'), 'loss of active material': ('stress-driven', 'none'), 'lithium plating': 'partially reversible'} | 1e-16 | 4541.0 | 1000 | 1.0 | 4541.0 | 4541.0 | 1e-12 | 1e-14 | 1e-16 | 1e-25 | [('Discharge at 1C for 8.756838 minutes or until 2.5V', 'Charge at 0.3C for 29.189460000000004 minutes or until 4.2V')] | [('Hold at 4.2V until C/100', 'Rest for 1 hours (20 minute period)', 'Discharge at 0.1C until 2.5 V (30 minute period)', 'Rest for 3 hours (20 minute period)', 'Charge at 0.1C until 4.2 V (30 minute period)', 'Hold at 4.2V until C/100', 'Rest for 1 hours (20 minute period)', 'Discharge at 0.5C until 2.5 V (6 minute period)', 'Rest for 3 hours (20 minute period)', 'Charge at 0.5C until 4.2 V (6 minute period)', 'Hold at 4.2V until C/100', 'Rest for 3 hours (20 minute period)')] | 0.37869054777308 | 7.59576767400541e-05 | 0.016769886524830302 | 0.07476719865085156 | 0.3330322258508218 | 0.4249960447489274 | 4.572402563624702 | 4.572402563624702 | 1.4880731635425366 | Empty | Empty
97 | 2 | Pass | 2.0 | 2.0 | 2.0 | 1.0 | 1.0 | 2.0 | On | 2.32e-19 | 1.0 | 0.000115 | 25 | 6192 | 516 | 516 | 1 | 25 | [5, 5, 5, 60, 20] | OKane2023 | {'contact resistance': 'true', 'open-circuit potential': 'current sigmoid', 'thermal': 'lumped', 'SEI': 'interstitial-diffusion limited', 'SEI on cracks': 'true', 'SEI film resistance': 'distributed', 'SEI porosity change': 'true', 'particle mechanics': ('swelling and cracking', 'swelling only'), 'loss of active material': ('stress-driven', 'none'), 'lithium plating': 'partially reversible'} | 1e-16 | 4541.0 | 1000 | 1.0 | 4541.0 | 4541.0 | 1e-12 | 1e-14 | 1e-16 | 1e-25 | [('Discharge at 1C for 8.756838 minutes or until 2.5V', 'Charge at 0.3C for 29.189460000000004 minutes or until 4.2V')] | [('Hold at 4.2V until C/100', 'Rest for 1 hours (20 minute period)', 'Discharge at 0.1C until 2.5 V (30 minute period)', 'Rest for 3 hours (20 minute period)', 'Charge at 0.1C until 4.2 V (30 minute period)', 'Hold at 4.2V until C/100', 'Rest for 1 hours (20 minute period)', 'Discharge at 0.5C until 2.5 V (6 minute period)', 'Rest for 3 hours (20 minute period)', 'Charge at 0.5C until 4.2 V (6 minute period)', 'Hold at 4.2V until C/100', 'Rest for 3 hours (20 minute period)')] | 0.3712844164307336 | 7.589495217499639e-05 | 0.01671250422492783 | 0.07376951820796886 | 0.32559546415463636 | 0.4155056888779347 | 4.578184122826381 | 4.578184122826381 | 1.4901259318043947 | Empty | Empty
98 | 2 | Pass | 2.0 | 2.0 | 2.0 | 1.0 | 1.0 | 2.0 | On | 2.32e-19 | 1.0 | 0.000118333 | 25 | 6192 | 516 | 516 | 1 | 25 | [5, 5, 5, 60, 20] | OKane2023 | {'contact resistance': 'true', 'open-circuit potential': 'current sigmoid', 'thermal': 'lumped', 'SEI': 'interstitial-diffusion limited', 'SEI on cracks': 'true', 'SEI film resistance': 'distributed', 'SEI porosity change': 'true', 'particle mechanics': ('swelling and cracking', 'swelling only'), 'loss of active material': ('stress-driven', 'none'), 'lithium plating': 'partially reversible'} | 1e-16 | 4541.0 | 1000 | 1.0 | 4541.0 | 4541.0 | 1e-12 | 1e-14 | 1e-16 | 1e-25 | [('Discharge at 1C for 8.756838 minutes or until 2.5V', 'Charge at 0.3C for 29.189460000000004 minutes or until 4.2V')] | [('Hold at 4.2V until C/100', 'Rest for 1 hours (20 minute period)', 'Discharge at 0.1C until 2.5 V (30 minute period)', 'Rest for 3 hours (20 minute period)', 'Charge at 0.1C until 4.2 V (30 minute period)', 'Hold at 4.2V until C/100', 'Rest for 1 hours (20 minute period)', 'Discharge at 0.5C until 2.5 V (6 minute period)', 'Rest for 3 hours (20 minute period)', 'Charge at 0.5C until 4.2 V (6 minute period)', 'Hold at 4.2V until C/100', 'Rest for 3 hours (20 minute period)')] | 0.3641250835293146 | 7.565612481484513e-05 | 0.016655721591919616 | 0.07281284471199688 | 0.31840484159222626 | 0.4063294412339902 | 4.583731260432438 | 4.583731260432438 | 1.492110758314854 | Empty | Empty
99 | 2 | Pass | 2.0 | 2.0 | 3.0 | 1.0 | 1.0 | 2.0 | On | 2.32e-19 | 1.0 | 0.000121667 | 25 | 6192 | 516 | 516 | 1 | 25 | [5, 5, 5, 60, 20] | OKane2023 | {'contact resistance': 'true', 'open-circuit potential': 'current sigmoid', 'thermal': 'lumped', 'SEI': 'interstitial-diffusion limited', 'SEI on cracks': 'true', 'SEI film resistance': 'distributed', 'SEI porosity change': 'true', 'particle mechanics': ('swelling and cracking', 'swelling only'), 'loss of active material': ('stress-driven', 'none'), 'lithium plating': 'partially reversible'} | 1e-16 | 4541.0 | 1000 | 1.0 | 4541.0 | 4541.0 | 1e-12 | 1e-14 | 1e-16 | 1e-25 | [('Discharge at 1C for 8.756838 minutes or until 2.5V', 'Charge at 0.3C for 29.189460000000004 minutes or until 4.2V')] | [('Hold at 4.2V until C/100', 'Rest for 1 hours (20 minute period)', 'Discharge at 0.1C until 2.5 V (30 minute period)', 'Rest for 3 hours (20 minute period)', 'Charge at 0.1C until 4.2 V (30 minute period)', 'Hold at 4.2V until C/100', 'Rest for 1 hours (20 minute period)', 'Discharge at 0.5C until 2.5 V (6 minute period)', 'Rest for 3 hours (20 minute period)', 'Charge at 0.5C until 4.2 V (6 minute period)', 'Hold at 4.2V until C/100', 'Rest for 3 hours (20 minute period)')] | 0.3572039260028381 | 7.562721454009309e-05 | 0.016599523291118308 | 0.07189415563115105 | 0.31144226933703845 | 0.3974442179169504 | 4.58906139114022 | 4.58906139114022 | 1.4940326361319434 | Empty | Empty
100 | 2 | Pass | 2.0 | 2.0 | 3.0 | 1.0 | 1.0 | 2.0 | On | 2.32e-19 | 1.0 | 0.000125 | 25 | 6192 | 516 | 516 | 1 | 25 | [5, 5, 5, 60, 20] | OKane2023 | {'contact resistance': 'true', 'open-circuit potential': 'current sigmoid', 'thermal': 'lumped', 'SEI': 'interstitial-diffusion limited', 'SEI on cracks': 'true', 'SEI film resistance': 'distributed', 'SEI porosity change': 'true', 'particle mechanics': ('swelling and cracking', 'swelling only'), 'loss of active material': ('stress-driven', 'none'), 'lithium plating': 'partially reversible'} | 1e-16 | 4541.0 | 1000 | 1.0 | 4541.0 | 4541.0 | 1e-12 | 1e-14 | 1e-16 | 1e-25 | [('Discharge at 1C for 8.756838 minutes or until 2.5V', 'Charge at 0.3C for 29.189460000000004 minutes or until 4.2V')] | [('Hold at 4.2V until C/100', 'Rest for 1 hours (20 minute period)', 'Discharge at 0.1C until 2.5 V (30 minute period)', 'Rest for 3 hours (20 minute period)', 'Charge at 0.1C until 4.2 V (30 minute period)', 'Hold at 4.2V until C/100', 'Rest for 1 hours (20 minute period)', 'Discharge at 0.5C until 2.5 V (6 minute period)', 'Rest for 3 hours (20 minute period)', 'Charge at 0.5C until 4.2 V (6 minute period)', 'Hold at 4.2V until C/100', 'Rest for 3 hours (20 minute period)')] | 0.35050200592621383 | 7.564801704402512e-05 | 0.016543947596519212 | 0.07101151360176913 | 0.30469742593072446 | 0.38883684728918766 | 4.594185605301026 | 4.594185605301026 | 1.495894414286831 | Empty | Empty
91 | 2 | Pass | 1.0 | 1.0 | 2.0 | 1.0 | 1.0 | 2.0 | On | 2.32e-19 | 1.0 | 9.5e-05 | 25 | 6192 | 516 | 516 | 1 | 25 | [5, 5, 5, 60, 20] | OKane2023 | {'contact resistance': 'true', 'open-circuit potential': 'current sigmoid', 'thermal': 'lumped', 'SEI': 'interstitial-diffusion limited', 'SEI on cracks': 'true', 'SEI film resistance': 'distributed', 'SEI porosity change': 'true', 'particle mechanics': ('swelling and cracking', 'swelling only'), 'loss of active material': ('stress-driven', 'none'), 'lithium plating': 'partially reversible'} | 1e-16 | 4541.0 | 1000 | 1.0 | 4541.0 | 4541.0 | 1e-12 | 1e-14 | 1e-16 | 1e-25 | [('Discharge at 1C for 8.756838 minutes or until 2.5V', 'Charge at 0.3C for 29.189460000000004 minutes or until 4.2V')] | [('Hold at 4.2V until C/100', 'Rest for 1 hours (20 minute period)', 'Discharge at 0.1C until 2.5 V (30 minute period)', 'Rest for 3 hours (20 minute period)', 'Charge at 0.1C until 4.2 V (30 minute period)', 'Hold at 4.2V until C/100', 'Rest for 1 hours (20 minute period)', 'Discharge at 0.5C until 2.5 V (6 minute period)', 'Rest for 3 hours (20 minute period)', 'Charge at 0.5C until 4.2 V (6 minute period)', 'Hold at 4.2V until C/100', 'Rest for 3 hours (20 minute period)')] | 0.4202181976724786 | 7.644259701579316e-05 | 0.017065533999730556 | 0.08049006666136937 | 0.3746068299154981 | 0.4780510979603605 | 4.5392892370785205 | 4.5392892370785205 | 1.4765973315669925 | Empty | Empty
92 | 2 | Pass | 1.0 | 1.0 | 2.0 | 1.0 | 0.0 | 2.0 | On | 2.32e-19 | 1.0 | 9.83e-05 | 25 | 6192 | 516 | 516 | 1 | 25 | [5, 5, 5, 60, 20] | OKane2023 | {'contact resistance': 'true', 'open-circuit potential': 'current sigmoid', 'thermal': 'lumped', 'SEI': 'interstitial-diffusion limited', 'SEI on cracks': 'true', 'SEI film resistance': 'distributed', 'SEI porosity change': 'true', 'particle mechanics': ('swelling and cracking', 'swelling only'), 'loss of active material': ('stress-driven', 'none'), 'lithium plating': 'partially reversible'} | 1e-16 | 4541.0 | 1000 | 1.0 | 4541.0 | 4541.0 | 1e-12 | 1e-14 | 1e-16 | 1e-25 | [('Discharge at 1C for 8.756838 minutes or until 2.5V', 'Charge at 0.3C for 29.189460000000004 minutes or until 4.2V')] | [('Hold at 4.2V until C/100', 'Rest for 1 hours (20 minute period)', 'Discharge at 0.1C until 2.5 V (30 minute period)', 'Rest for 3 hours (20 minute period)', 'Charge at 0.1C until 4.2 V (30 minute period)', 'Hold at 4.2V until C/100', 'Rest for 1 hours (20 minute period)', 'Discharge at 0.5C until 2.5 V (6 minute period)', 'Rest for 3 hours (20 minute period)', 'Charge at 0.5C until 4.2 V (6 minute period)', 'Hold at 4.2V until C/100', 'Rest for 3 hours (20 minute period)')] | 0.41132038429103623 | 7.63134528753061e-05 | 0.01700588875127989 | 0.07924668461512033 | 0.3657178808614763 | 0.4667075463901398 | 4.5464778032479325 | 4.5464778032479325 | 1.4790509468957151 | Empty | Empty
93 | 2 | Pass | 1.0 | 1.0 | 2.0 | 1.0 | 1.0 | 2.0 | On | 2.32e-19 | 1.0 | 0.000101667 | 25 | 6192 | 516 | 516 | 1 | 25 | [5, 5, 5, 60, 20] | OKane2023 | {'contact resistance': 'true', 'open-circuit potential': 'current sigmoid', 'thermal': 'lumped', 'SEI': 'interstitial-diffusion limited', 'SEI on cracks': 'true', 'SEI film resistance': 'distributed', 'SEI porosity change': 'true', 'particle mechanics': ('swelling and cracking', 'swelling only'), 'loss of active material': ('stress-driven', 'none'), 'lithium plating': 'partially reversible'} | 1e-16 | 4541.0 | 1000 | 1.0 | 4541.0 | 4541.0 | 1e-12 | 1e-14 | 1e-16 | 1e-25 | [('Discharge at 1C for 8.756838 minutes or until 2.5V', 'Charge at 0.3C for 29.189460000000004 minutes or until 4.2V')] | [('Hold at 4.2V until C/100', 'Rest for 1 hours (20 minute period)', 'Discharge at 0.1C until 2.5 V (30 minute period)', 'Rest for 3 hours (20 minute period)', 'Charge at 0.1C until 4.2 V (30 minute period)', 'Hold at 4.2V until C/100', 'Rest for 1 hours (20 minute period)', 'Discharge at 0.5C until 2.5 V (6 minute period)', 'Rest for 3 hours (20 minute period)', 'Charge at 0.5C until 4.2 V (6 minute period)', 'Hold at 4.2V until C/100', 'Rest for 3 hours (20 minute period)')] | 0.4026201929608 | 7.616857239291709e-05 | 0.0169455791889883 | 0.07803863401816451 | 0.35700906562856005 | 0.4555938709638294 | 4.553464723918667 | 4.553464723918667 | 1.4814548399106708 | Empty | Empty
94 | 2 | Pass | 1.0 | 1.0 | 2.0 | 1.0 | 1.0 | 2.0 | On | 2.32e-19 | 1.0 | 0.000105 | 25 | 6192 | 516 | 516 | 1 | 25 | [5, 5, 5, 60, 20] | OKane2023 | {'contact resistance': 'true', 'open-circuit potential': 'current sigmoid', 'thermal': 'lumped', 'SEI': 'interstitial-diffusion limited', 'SEI on cracks': 'true', 'SEI film resistance': 'distributed', 'SEI porosity change': 'true', 'particle mechanics': ('swelling and cracking', 'swelling only'), 'loss of active material': ('stress-driven', 'none'), 'lithium plating': 'partially reversible'} | 1e-16 | 4541.0 | 1000 | 1.0 | 4541.0 | 4541.0 | 1e-12 | 1e-14 | 1e-16 | 1e-25 | [('Discharge at 1C for 8.756838 minutes or until 2.5V', 'Charge at 0.3C for 29.189460000000004 minutes or until 4.2V')] | [('Hold at 4.2V until C/100', 'Rest for 1 hours (20 minute period)', 'Discharge at 0.1C until 2.5 V (30 minute period)', 'Rest for 3 hours (20 minute period)', 'Charge at 0.1C until 4.2 V (30 minute period)', 'Hold at 4.2V until C/100', 'Rest for 1 hours (20 minute period)', 'Discharge at 0.5C until 2.5 V (6 minute period)', 'Rest for 3 hours (20 minute period)', 'Charge at 0.5C until 4.2 V (6 minute period)', 'Hold at 4.2V until C/100', 'Rest for 3 hours (20 minute period)')] | 0.39434044991735195 | 7.603715494156338e-05 | 0.01688644228424916 | 0.0768983706080092 | 0.34871951170955384 | 0.44501523205422444 | 4.5600624227088655 | 4.5600624227088655 | 1.4837430042853776 | Empty | Empty
95 | 2 | Pass | 1.0 | 1.0 | 2.0 | 1.0 | 1.0 | 2.0 | On | 2.32e-19 | 1.0 | 0.000108333 | 25 | 6192 | 516 | 516 | 1 | 25 | [5, 5, 5, 60, 20] | OKane2023 | {'contact resistance': 'true', 'open-circuit potential': 'current sigmoid', 'thermal': 'lumped', 'SEI': 'interstitial-diffusion limited', 'SEI on cracks': 'true', 'SEI film resistance': 'distributed', 'SEI porosity change': 'true', 'particle mechanics': ('swelling and cracking', 'swelling only'), 'loss of active material': ('stress-driven', 'none'), 'lithium plating': 'partially reversible'} | 1e-16 | 4541.0 | 1000 | 1.0 | 4541.0 | 4541.0 | 1e-12 | 1e-14 | 1e-16 | 1e-25 | [('Discharge at 1C for 8.756838 minutes or until 2.5V', 'Charge at 0.3C for 29.189460000000004 minutes or until 4.2V')] | [('Hold at 4.2V until C/100', 'Rest for 1 hours (20 minute period)', 'Discharge at 0.1C until 2.5 V (30 minute period)', 'Rest for 3 hours (20 minute period)', 'Charge at 0.1C until 4.2 V (30 minute period)', 'Hold at 4.2V until C/100', 'Rest for 1 hours (20 minute period)', 'Discharge at 0.5C until 2.5 V (6 minute period)', 'Rest for 3 hours (20 minute period)', 'Charge at 0.5C until 4.2 V (6 minute period)', 'Hold at 4.2V until C/100', 'Rest for 3 hours (20 minute period)')] | 0.38637116501409974 | 7.606033383486512e-05 | 0.01682788009102052 | 0.07580923805075203 | 0.34073518273969583 | 0.4348261031853715 | 4.566367259213579 | 4.566367259213579 | 1.4859469174623212 | Empty | Empty
96 | 2 | Pass | 1.0 | 1.0 | 2.0 | 1.0 | 1.0 | 2.0 | On | 2.32e-19 | 1.0 | 0.000111667 | 25 | 6192 | 516 | 516 | 1 | 25 | [5, 5, 5, 60, 20] | OKane2023 | {'contact resistance': 'true', 'open-circuit potential': 'current sigmoid', 'thermal': 'lumped', 'SEI': 'interstitial-diffusion limited', 'SEI on cracks': 'true', 'SEI film resistance': 'distributed', 'SEI porosity change': 'true', 'particle mechanics': ('swelling and cracking', 'swelling only'), 'loss of active material': ('stress-driven', 'none'), 'lithium plating': 'partially reversible'} | 1e-16 | 4541.0 | 1000 | 1.0 | 4541.0 | 4541.0 | 1e-12 | 1e-14 | 1e-16 | 1e-25 | [('Discharge at 1C for 8.756838 minutes or until 2.5V', 'Charge at 0.3C for 29.189460000000004 minutes or until 4.2V')] | [('Hold at 4.2V until C/100', 'Rest for 1 hours (20 minute period)', 'Discharge at 0.1C until 2.5 V (30 minute period)', 'Rest for 3 hours (20 minute period)', 'Charge at 0.1C until 4.2 V (30 minute period)', 'Hold at 4.2V until C/100', 'Rest for 1 hours (20 minute period)', 'Discharge at 0.5C until 2.5 V (6 minute period)', 'Rest for 3 hours (20 minute period)', 'Charge at 0.5C until 4.2 V (6 minute period)', 'Hold at 4.2V until C/100', 'Rest for 3 hours (20 minute period)')] | 0.37869054777308 | 7.59576767400541e-05 | 0.016769886524830302 | 0.07476719865085156 | 0.3330322258508218 | 0.4249960447489274 | 4.572402563624702 | 4.572402563624702 | 1.4880731635425366 | Empty | Empty
97 | 2 | Pass | 2.0 | 2.0 | 2.0 | 1.0 | 1.0 | 2.0 | On | 2.32e-19 | 1.0 | 0.000115 | 25 | 6192 | 516 | 516 | 1 | 25 | [5, 5, 5, 60, 20] | OKane2023 | {'contact resistance': 'true', 'open-circuit potential': 'current sigmoid', 'thermal': 'lumped', 'SEI': 'interstitial-diffusion limited', 'SEI on cracks': 'true', 'SEI film resistance': 'distributed', 'SEI porosity change': 'true', 'particle mechanics': ('swelling and cracking', 'swelling only'), 'loss of active material': ('stress-driven', 'none'), 'lithium plating': 'partially reversible'} | 1e-16 | 4541.0 | 1000 | 1.0 | 4541.0 | 4541.0 | 1e-12 | 1e-14 | 1e-16 | 1e-25 | [('Discharge at 1C for 8.756838 minutes or until 2.5V', 'Charge at 0.3C for 29.189460000000004 minutes or until 4.2V')] | [('Hold at 4.2V until C/100', 'Rest for 1 hours (20 minute period)', 'Discharge at 0.1C until 2.5 V (30 minute period)', 'Rest for 3 hours (20 minute period)', 'Charge at 0.1C until 4.2 V (30 minute period)', 'Hold at 4.2V until C/100', 'Rest for 1 hours (20 minute period)', 'Discharge at 0.5C until 2.5 V (6 minute period)', 'Rest for 3 hours (20 minute period)', 'Charge at 0.5C until 4.2 V (6 minute period)', 'Hold at 4.2V until C/100', 'Rest for 3 hours (20 minute period)')] | 0.3712844164307336 | 7.589495217499639e-05 | 0.01671250422492783 | 0.07376951820796886 | 0.32559546415463636 | 0.4155056888779347 | 4.578184122826381 | 4.578184122826381 | 1.4901259318043947 | Empty | Empty
98 | 2 | Pass | 2.0 | 2.0 | 2.0 | 1.0 | 1.0 | 2.0 | On | 2.32e-19 | 1.0 | 0.000118333 | 25 | 6192 | 516 | 516 | 1 | 25 | [5, 5, 5, 60, 20] | OKane2023 | {'contact resistance': 'true', 'open-circuit potential': 'current sigmoid', 'thermal': 'lumped', 'SEI': 'interstitial-diffusion limited', 'SEI on cracks': 'true', 'SEI film resistance': 'distributed', 'SEI porosity change': 'true', 'particle mechanics': ('swelling and cracking', 'swelling only'), 'loss of active material': ('stress-driven', 'none'), 'lithium plating': 'partially reversible'} | 1e-16 | 4541.0 | 1000 | 1.0 | 4541.0 | 4541.0 | 1e-12 | 1e-14 | 1e-16 | 1e-25 | [('Discharge at 1C for 8.756838 minutes or until 2.5V', 'Charge at 0.3C for 29.189460000000004 minutes or until 4.2V')] | [('Hold at 4.2V until C/100', 'Rest for 1 hours (20 minute period)', 'Discharge at 0.1C until 2.5 V (30 minute period)', 'Rest for 3 hours (20 minute period)', 'Charge at 0.1C until 4.2 V (30 minute period)', 'Hold at 4.2V until C/100', 'Rest for 1 hours (20 minute period)', 'Discharge at 0.5C until 2.5 V (6 minute period)', 'Rest for 3 hours (20 minute period)', 'Charge at 0.5C until 4.2 V (6 minute period)', 'Hold at 4.2V until C/100', 'Rest for 3 hours (20 minute period)')] | 0.3641250835293146 | 7.565612481484513e-05 | 0.016655721591919616 | 0.07281284471199688 | 0.31840484159222626 | 0.4063294412339902 | 4.583731260432438 | 4.583731260432438 | 1.492110758314854 | Empty | Empty
99 | 2 | Pass | 2.0 | 2.0 | 3.0 | 1.0 | 1.0 | 2.0 | On | 2.32e-19 | 1.0 | 0.000121667 | 25 | 6192 | 516 | 516 | 1 | 25 | [5, 5, 5, 60, 20] | OKane2023 | {'contact resistance': 'true', 'open-circuit potential': 'current sigmoid', 'thermal': 'lumped', 'SEI': 'interstitial-diffusion limited', 'SEI on cracks': 'true', 'SEI film resistance': 'distributed', 'SEI porosity change': 'true', 'particle mechanics': ('swelling and cracking', 'swelling only'), 'loss of active material': ('stress-driven', 'none'), 'lithium plating': 'partially reversible'} | 1e-16 | 4541.0 | 1000 | 1.0 | 4541.0 | 4541.0 | 1e-12 | 1e-14 | 1e-16 | 1e-25 | [('Discharge at 1C for 8.756838 minutes or until 2.5V', 'Charge at 0.3C for 29.189460000000004 minutes or until 4.2V')] | [('Hold at 4.2V until C/100', 'Rest for 1 hours (20 minute period)', 'Discharge at 0.1C until 2.5 V (30 minute period)', 'Rest for 3 hours (20 minute period)', 'Charge at 0.1C until 4.2 V (30 minute period)', 'Hold at 4.2V until C/100', 'Rest for 1 hours (20 minute period)', 'Discharge at 0.5C until 2.5 V (6 minute period)', 'Rest for 3 hours (20 minute period)', 'Charge at 0.5C until 4.2 V (6 minute period)', 'Hold at 4.2V until C/100', 'Rest for 3 hours (20 minute period)')] | 0.3572039260028381 | 7.562721454009309e-05 | 0.016599523291118308 | 0.07189415563115105 | 0.31144226933703845 | 0.3974442179169504 | 4.58906139114022 | 4.58906139114022 | 1.4940326361319434 | Empty | Empty
100 | 2 | Pass | 2.0 | 2.0 | 3.0 | 1.0 | 1.0 | 2.0 | On | 2.32e-19 | 1.0 | 0.000125 | 25 | 6192 | 516 | 516 | 1 | 25 | [5, 5, 5, 60, 20] | OKane2023 | {'contact resistance': 'true', 'open-circuit potential': 'current sigmoid', 'thermal': 'lumped', 'SEI': 'interstitial-diffusion limited', 'SEI on cracks': 'true', 'SEI film resistance': 'distributed', 'SEI porosity change': 'true', 'particle mechanics': ('swelling and cracking', 'swelling only'), 'loss of active material': ('stress-driven', 'none'), 'lithium plating': 'partially reversible'} | 1e-16 | 4541.0 | 1000 | 1.0 | 4541.0 | 4541.0 | 1e-12 | 1e-14 | 1e-16 | 1e-25 | [('Discharge at 1C for 8.756838 minutes or until 2.5V', 'Charge at 0.3C for 29.189460000000004 minutes or until 4.2V')] | [('Hold at 4.2V until C/100', 'Rest for 1 hours (20 minute period)', 'Discharge at 0.1C until 2.5 V (30 minute period)', 'Rest for 3 hours (20 minute period)', 'Charge at 0.1C until 4.2 V (30 minute period)', 'Hold at 4.2V until C/100', 'Rest for 1 hours (20 minute period)', 'Discharge at 0.5C until 2.5 V (6 minute period)', 'Rest for 3 hours (20 minute period)', 'Charge at 0.5C until 4.2 V (6 minute period)', 'Hold at 4.2V until C/100', 'Rest for 3 hours (20 minute period)')] | 0.35050200592621383 | 7.564801704402512e-05 | 0.016543947596519212 | 0.07101151360176913 | 0.30469742593072446 | 0.38883684728918766 | 4.594185605301026 | 4.594185605301026 | 1.495894414286831 | Empty | Empty
101 | 2 | Unknown | Unknown | Unknown | Unknown | Unknown | Unknown | Unknown | Unknown | 3.87e-19 | 0.999 | 9.5e-05 | 25 | 6192 | 516 | 516 | 1 | 25 | [5, 5, 5, 60, 20] | OKane2023 | {'contact resistance': 'true', 'open-circuit potential': 'current sigmoid', 'thermal': 'lumped', 'SEI': 'interstitial-diffusion limited', 'SEI on cracks': 'true', 'SEI film resistance': 'distributed', 'SEI porosity change': 'true', 'particle mechanics': ('swelling and cracking', 'swelling only'), 'loss of active material': ('stress-driven', 'none'), 'lithium plating': 'partially reversible'} | 1e-16 | 4541.0 | 1000 | 1.0 | 4541.0 | 4541.0 | 1e-12 | 1e-14 | 1e-16 | 1e-25
102 | 2 | Unknown | Unknown | Unknown | Unknown | Unknown | Unknown | Unknown | Unknown | 3.87e-19 | 0.999 | 9.83e-05 | 25 | 6192 | 516 | 516 | 1 | 25 | [5, 5, 5, 60, 20] | OKane2023 | {'contact resistance': 'true', 'open-circuit potential': 'current sigmoid', 'thermal': 'lumped', 'SEI': 'interstitial-diffusion limited', 'SEI on cracks': 'true', 'SEI film resistance': 'distributed', 'SEI porosity change': 'true', 'particle mechanics': ('swelling and cracking', 'swelling only'), 'loss of active material': ('stress-driven', 'none'), 'lithium plating': 'partially reversible'} | 1e-16 | 4541.0 | 1000 | 1.0 | 4541.0 | 4541.0 | 1e-12 | 1e-14 | 1e-16 | 1e-25
103 | 2 | Unknown | Unknown | Unknown | Unknown | Unknown | Unknown | Unknown | Unknown | 3.87e-19 | 0.999 | 0.000101667 | 25 | 6192 | 516 | 516 | 1 | 25 | [5, 5, 5, 60, 20] | OKane2023 | {'contact resistance': 'true', 'open-circuit potential': 'current sigmoid', 'thermal': 'lumped', 'SEI': 'interstitial-diffusion limited', 'SEI on cracks': 'true', 'SEI film resistance': 'distributed', 'SEI porosity change': 'true', 'particle mechanics': ('swelling and cracking', 'swelling only'), 'loss of active material': ('stress-driven', 'none'), 'lithium plating': 'partially reversible'} | 1e-16 | 4541.0 | 1000 | 1.0 | 4541.0 | 4541.0 | 1e-12 | 1e-14 | 1e-16 | 1e-25
104 | 2 | Unknown | Unknown | Unknown | Unknown | Unknown | Unknown | Unknown | Unknown | 3.87e-19 | 0.999 | 0.000105 | 25 | 6192 | 516 | 516 | 1 | 25 | [5, 5, 5, 60, 20] | OKane2023 | {'contact resistance': 'true', 'open-circuit potential': 'current sigmoid', 'thermal': 'lumped', 'SEI': 'interstitial-diffusion limited', 'SEI on cracks': 'true', 'SEI film resistance': 'distributed', 'SEI porosity change': 'true', 'particle mechanics': ('swelling and cracking', 'swelling only'), 'loss of active material': ('stress-driven', 'none'), 'lithium plating': 'partially reversible'} | 1e-16 | 4541.0 | 1000 | 1.0 | 4541.0 | 4541.0 | 1e-12 | 1e-14 | 1e-16 | 1e-25
105 | 2 | Unknown | Unknown | Unknown | Unknown | Unknown | Unknown | Unknown | Unknown | 3.87e-19 | 0.999 | 0.000108333 | 25 | 6192 | 516 | 516 | 1 | 25 | [5, 5, 5, 60, 20] | OKane2023 | {'contact resistance': 'true', 'open-circuit potential': 'current sigmoid', 'thermal': 'lumped', 'SEI': 'interstitial-diffusion limited', 'SEI on cracks': 'true', 'SEI film resistance': 'distributed', 'SEI porosity change': 'true', 'particle mechanics': ('swelling and cracking', 'swelling only'), 'loss of active material': ('stress-driven', 'none'), 'lithium plating': 'partially reversible'} | 1e-16 | 4541.0 | 1000 | 1.0 | 4541.0 | 4541.0 | 1e-12 | 1e-14 | 1e-16 | 1e-25
106 | 2 | Unknown | Unknown | Unknown | Unknown | Unknown | Unknown | Unknown | Unknown | 3.87e-19 | 0.999 | 0.000111667 | 25 | 6192 | 516 | 516 | 1 | 25 | [5, 5, 5, 60, 20] | OKane2023 | {'contact resistance': 'true', 'open-circuit potential': 'current sigmoid', 'thermal': 'lumped', 'SEI': 'interstitial-diffusion limited', 'SEI on cracks': 'true', 'SEI film resistance': 'distributed', 'SEI porosity change': 'true', 'particle mechanics': ('swelling and cracking', 'swelling only'), 'loss of active material': ('stress-driven', 'none'), 'lithium plating': 'partially reversible'} | 1e-16 | 4541.0 | 1000 | 1.0 | 4541.0 | 4541.0 | 1e-12 | 1e-14 | 1e-16 | 1e-25
107 | 2 | Unknown | Unknown | Unknown | Unknown | Unknown | Unknown | Unknown | Unknown | 3.87e-19 | 0.999 | 0.000115 | 25 | 6192 | 516 | 516 | 1 | 25 | [5, 5, 5, 60, 20] | OKane2023 | {'contact resistance': 'true', 'open-circuit potential': 'current sigmoid', 'thermal': 'lumped', 'SEI': 'interstitial-diffusion limited', 'SEI on cracks': 'true', 'SEI film resistance': 'distributed', 'SEI porosity change': 'true', 'particle mechanics': ('swelling and cracking', 'swelling only'), 'loss of active material': ('stress-driven', 'none'), 'lithium plating': 'partially reversible'} | 1e-16 | 4541.0 | 1000 | 1.0 | 4541.0 | 4541.0 | 1e-12 | 1e-14 | 1e-16 | 1e-25
108 | 2 | Unknown | Unknown | Unknown | Unknown | Unknown | Unknown | Unknown | Unknown | 3.87e-19 | 0.999 | 0.000118333 | 25 | 6192 | 516 | 516 | 1 | 25 | [5, 5, 5, 60, 20] | OKane2023 | {'contact resistance': 'true', 'open-circuit potential': 'current sigmoid', 'thermal': 'lumped', 'SEI': 'interstitial-diffusion limited', 'SEI on cracks': 'true', 'SEI film resistance': 'distributed', 'SEI porosity change': 'true', 'particle mechanics': ('swelling and cracking', 'swelling only'), 'loss of active material': ('stress-driven', 'none'), 'lithium plating': 'partially reversible'} | 1e-16 | 4541.0 | 1000 | 1.0 | 4541.0 | 4541.0 | 1e-12 | 1e-14 | 1e-16 | 1e-25
109 | 2 | Unknown | Unknown | Unknown | Unknown | Unknown | Unknown | Unknown | Unknown | 3.87e-19 | 0.999 | 0.000121667 | 25 | 6192 | 516 | 516 | 1 | 25 | [5, 5, 5, 60, 20] | OKane2023 | {'contact resistance': 'true', 'open-circuit potential': 'current sigmoid', 'thermal': 'lumped', 'SEI': 'interstitial-diffusion limited', 'SEI on cracks': 'true', 'SEI film resistance': 'distributed', 'SEI porosity change': 'true', 'particle mechanics': ('swelling and cracking', 'swelling only'), 'loss of active material': ('stress-driven', 'none'), 'lithium plating': 'partially reversible'} | 1e-16 | 4541.0 | 1000 | 1.0 | 4541.0 | 4541.0 | 1e-12 | 1e-14 | 1e-16 | 1e-25
110 | 2 | Unknown | Unknown | Unknown | Unknown | Unknown | Unknown | Unknown | Unknown | 3.87e-19 | 0.999 | 0.000125 | 25 | 6192 | 516 | 516 | 1 | 25 | [5, 5, 5, 60, 20] | OKane2023 | {'contact resistance': 'true', 'open-circuit potential': 'current sigmoid', 'thermal': 'lumped', 'SEI': 'interstitial-diffusion limited', 'SEI on cracks': 'true', 'SEI film resistance': 'distributed', 'SEI porosity change': 'true', 'particle mechanics': ('swelling and cracking', 'swelling only'), 'loss of active material': ('stress-driven', 'none'), 'lithium plating': 'partially reversible'} | 1e-16 | 4541.0 | 1000 | 1.0 | 4541.0 | 4541.0 | 1e-12 | 1e-14 | 1e-16 | 1e-25
101 | 2 | Fail | 4.0 | 4.0 | 5.0 | 4.0 | 4.0 | 1.0 | Off | 3.87e-19 | 0.999 | 9.5e-05 | 25 | 6192 | 516 | 516 | 1 | 25 | [5, 5, 5, 60, 20] | OKane2023 | {'contact resistance': 'true', 'open-circuit potential': 'current sigmoid', 'thermal': 'lumped', 'SEI': 'interstitial-diffusion limited', 'SEI on cracks': 'true', 'SEI film resistance': 'distributed', 'SEI porosity change': 'true', 'particle mechanics': ('swelling and cracking', 'swelling only'), 'loss of active material': ('stress-driven', 'none'), 'lithium plating': 'partially reversible'} | 1e-16 | 4541.0 | 1000 | 1.0 | 4541.0 | 4541.0 | 1e-12 | 1e-14 | 1e-16 | 1e-25 | [('Discharge at 1C for 8.756838 minutes or until 2.5V', 'Charge at 0.3C for 29.189460000000004 minutes or until 4.2V')] | [('Hold at 4.2V until C/100', 'Rest for 1 hours (20 minute period)', 'Discharge at 0.1C until 2.5 V (30 minute period)', 'Rest for 3 hours (20 minute period)', 'Charge at 0.1C until 4.2 V (30 minute period)', 'Hold at 4.2V until C/100', 'Rest for 1 hours (20 minute period)', 'Discharge at 0.5C until 2.5 V (6 minute period)', 'Rest for 3 hours (20 minute period)', 'Charge at 0.5C until 4.2 V (6 minute period)', 'Hold at 4.2V until C/100', 'Rest for 3 hours (20 minute period)')] | 0.13572844616269375 | 6.39914218604039e-05 | 0.027576908014104146 | 0.11020724490137608 | 3.022009309461282e-09 | 0.0 | nan | nan | nan | Empty | Empty
102 | 2 | Fail | 4.0 | 4.0 | 5.0 | 4.0 | 4.0 | 1.0 | Off | 3.87e-19 | 0.999 | 9.83e-05 | 25 | 6192 | 516 | 516 | 1 | 25 | [5, 5, 5, 60, 20] | OKane2023 | {'contact resistance': 'true', 'open-circuit potential': 'current sigmoid', 'thermal': 'lumped', 'SEI': 'interstitial-diffusion limited', 'SEI on cracks': 'true', 'SEI film resistance': 'distributed', 'SEI porosity change': 'true', 'particle mechanics': ('swelling and cracking', 'swelling only'), 'loss of active material': ('stress-driven', 'none'), 'lithium plating': 'partially reversible'} | 1e-16 | 4541.0 | 1000 | 1.0 | 4541.0 | 4541.0 | 1e-12 | 1e-14 | 1e-16 | 1e-25 | [('Discharge at 1C for 8.756838 minutes or until 2.5V', 'Charge at 0.3C for 29.189460000000004 minutes or until 4.2V')] | [('Hold at 4.2V until C/100', 'Rest for 1 hours (20 minute period)', 'Discharge at 0.1C until 2.5 V (30 minute period)', 'Rest for 3 hours (20 minute period)', 'Charge at 0.1C until 4.2 V (30 minute period)', 'Hold at 4.2V until C/100', 'Rest for 1 hours (20 minute period)', 'Discharge at 0.5C until 2.5 V (6 minute period)', 'Rest for 3 hours (20 minute period)', 'Charge at 0.5C until 4.2 V (6 minute period)', 'Hold at 4.2V until C/100', 'Rest for 3 hours (20 minute period)')] | 0.13383386981470924 | 6.420137044286762e-05 | 0.02741160003608263 | 0.10836911743330593 | 3.028386430514729e-09 | 0.0 | nan | nan | nan | Empty | Empty
103 | 2 | Fail | 4.0 | 4.0 | 5.0 | 4.0 | 4.0 | 1.0 | Off | 3.87e-19 | 0.999 | 0.000101667 | 25 | 6192 | 516 | 516 | 1 | 25 | [5, 5, 5, 60, 20] | OKane2023 | {'contact resistance': 'true', 'open-circuit potential': 'current sigmoid', 'thermal': 'lumped', 'SEI': 'interstitial-diffusion limited', 'SEI on cracks': 'true', 'SEI film resistance': 'distributed', 'SEI porosity change': 'true', 'particle mechanics': ('swelling and cracking', 'swelling only'), 'loss of active material': ('stress-driven', 'none'), 'lithium plating': 'partially reversible'} | 1e-16 | 4541.0 | 1000 | 1.0 | 4541.0 | 4541.0 | 1e-12 | 1e-14 | 1e-16 | 1e-25 | [('Discharge at 1C for 8.756838 minutes or until 2.5V', 'Charge at 0.3C for 29.189460000000004 minutes or until 4.2V')] | [('Hold at 4.2V until C/100', 'Rest for 1 hours (20 minute period)', 'Discharge at 0.1C until 2.5 V (30 minute period)', 'Rest for 3 hours (20 minute period)', 'Charge at 0.1C until 4.2 V (30 minute period)', 'Hold at 4.2V until C/100', 'Rest for 1 hours (20 minute period)', 'Discharge at 0.5C until 2.5 V (6 minute period)', 'Rest for 3 hours (20 minute period)', 'Charge at 0.5C until 4.2 V (6 minute period)', 'Hold at 4.2V until C/100', 'Rest for 3 hours (20 minute period)')] | 0.1319891921280849 | 6.449934440629602e-05 | 0.027246699970991266 | 0.10658672433851027 | 3.033273188179919e-09 | 0.0 | nan | nan | nan | Empty | Empty
104 | 2 | Fail | 4.0 | 4.0 | 5.0 | 4.0 | 4.0 | 1.0 | Off | 3.87e-19 | 0.999 | 0.000105 | 25 | 6192 | 516 | 516 | 1 | 25 | [5, 5, 5, 60, 20] | OKane2023 | {'contact resistance': 'true', 'open-circuit potential': 'current sigmoid', 'thermal': 'lumped', 'SEI': 'interstitial-diffusion limited', 'SEI on cracks': 'true', 'SEI film resistance': 'distributed', 'SEI porosity change': 'true', 'particle mechanics': ('swelling and cracking', 'swelling only'), 'loss of active material': ('stress-driven', 'none'), 'lithium plating': 'partially reversible'} | 1e-16 | 4541.0 | 1000 | 1.0 | 4541.0 | 4541.0 | 1e-12 | 1e-14 | 1e-16 | 1e-25 | [('Discharge at 1C for 8.756838 minutes or until 2.5V', 'Charge at 0.3C for 29.189460000000004 minutes or until 4.2V')] | [('Hold at 4.2V until C/100', 'Rest for 1 hours (20 minute period)', 'Discharge at 0.1C until 2.5 V (30 minute period)', 'Rest for 3 hours (20 minute period)', 'Charge at 0.1C until 4.2 V (30 minute period)', 'Hold at 4.2V until C/100', 'Rest for 1 hours (20 minute period)', 'Discharge at 0.5C until 2.5 V (6 minute period)', 'Rest for 3 hours (20 minute period)', 'Charge at 0.5C until 4.2 V (6 minute period)', 'Hold at 4.2V until C/100', 'Rest for 3 hours (20 minute period)')] | 0.13024270671703153 | 6.472578323934402e-05 | 0.027087064884413044 | 0.10490749762654604 | 3.0406344109223937e-09 | 0.0 | nan | nan | nan | Empty | Empty
106 | 2 | Fail | 4.0 | 4.0 | 5.0 | 4.0 | 4.0 | 1.0 | Off | 3.87e-19 | 0.999 | 0.000111667 | 25 | 6192 | 516 | 516 | 1 | 25 | [5, 5, 5, 60, 20] | OKane2023 | {'contact resistance': 'true', 'open-circuit potential': 'current sigmoid', 'thermal': 'lumped', 'SEI': 'interstitial-diffusion limited', 'SEI on cracks': 'true', 'SEI film resistance': 'distributed', 'SEI porosity change': 'true', 'particle mechanics': ('swelling and cracking', 'swelling only'), 'loss of active material': ('stress-driven', 'none'), 'lithium plating': 'partially reversible'} | 1e-16 | 4541.0 | 1000 | 1.0 | 4541.0 | 4541.0 | 1e-12 | 1e-14 | 1e-16 | 1e-25 | [('Discharge at 1C for 8.756838 minutes or until 2.5V', 'Charge at 0.3C for 29.189460000000004 minutes or until 4.2V')] | [('Hold at 4.2V until C/100', 'Rest for 1 hours (20 minute period)', 'Discharge at 0.1C until 2.5 V (30 minute period)', 'Rest for 3 hours (20 minute period)', 'Charge at 0.1C until 4.2 V (30 minute period)', 'Hold at 4.2V until C/100', 'Rest for 1 hours (20 minute period)', 'Discharge at 0.5C until 2.5 V (6 minute period)', 'Rest for 3 hours (20 minute period)', 'Charge at 0.5C until 4.2 V (6 minute period)', 'Hold at 4.2V until C/100', 'Rest for 3 hours (20 minute period)')] | 0.12699019804690082 | 6.518482683968485e-05 | 0.026777956305428133 | 0.10177717134964283 | 3.0562530284328204e-09 | 0.0 | nan | nan | nan | Empty | Empty
107 | 2 | Fail | 4.0 | 4.0 | 5.0 | 4.0 | 4.0 | 1.0 | Off | 3.87e-19 | 0.999 | 0.000115 | 25 | 6192 | 516 | 516 | 1 | 25 | [5, 5, 5, 60, 20] | OKane2023 | {'contact resistance': 'true', 'open-circuit potential': 'current sigmoid', 'thermal': 'lumped', 'SEI': 'interstitial-diffusion limited', 'SEI on cracks': 'true', 'SEI film resistance': 'distributed', 'SEI porosity change': 'true', 'particle mechanics': ('swelling and cracking', 'swelling only'), 'loss of active material': ('stress-driven', 'none'), 'lithium plating': 'partially reversible'} | 1e-16 | 4541.0 | 1000 | 1.0 | 4541.0 | 4541.0 | 1e-12 | 1e-14 | 1e-16 | 1e-25 | [('Discharge at 1C for 8.756838 minutes or until 2.5V', 'Charge at 0.3C for 29.189460000000004 minutes or until 4.2V')] | [('Hold at 4.2V until C/100', 'Rest for 1 hours (20 minute period)', 'Discharge at 0.1C until 2.5 V (30 minute period)', 'Rest for 3 hours (20 minute period)', 'Charge at 0.1C until 4.2 V (30 minute period)', 'Hold at 4.2V until C/100', 'Rest for 1 hours (20 minute period)', 'Discharge at 0.5C until 2.5 V (6 minute period)', 'Rest for 3 hours (20 minute period)', 'Charge at 0.5C until 4.2 V (6 minute period)', 'Hold at 4.2V until C/100', 'Rest for 3 hours (20 minute period)')] | 0.12545816224784812 | 6.53907726138261e-05 | 0.02662827854565046 | 0.10031539540295119 | 3.05829761515497e-09 | 0.0 | nan | nan | nan | Empty | Empty
108 | 2 | Fail | 4.0 | 4.0 | 5.0 | 4.0 | 4.0 | 1.0 | Off | 3.87e-19 | 0.999 | 0.000118333 | 25 | 6192 | 516 | 516 | 1 | 25 | [5, 5, 5, 60, 20] | OKane2023 | {'contact resistance': 'true', 'open-circuit potential': 'current sigmoid', 'thermal': 'lumped', 'SEI': 'interstitial-diffusion limited', 'SEI on cracks': 'true', 'SEI film resistance': 'distributed', 'SEI porosity change': 'true', 'particle mechanics': ('swelling and cracking', 'swelling only'), 'loss of active material': ('stress-driven', 'none'), 'lithium plating': 'partially reversible'} | 1e-16 | 4541.0 | 1000 | 1.0 | 4541.0 | 4541.0 | 1e-12 | 1e-14 | 1e-16 | 1e-25 | [('Discharge at 1C for 8.756838 minutes or until 2.5V', 'Charge at 0.3C for 29.189460000000004 minutes or until 4.2V')] | [('Hold at 4.2V until C/100', 'Rest for 1 hours (20 minute period)', 'Discharge at 0.1C until 2.5 V (30 minute period)', 'Rest for 3 hours (20 minute period)', 'Charge at 0.1C until 4.2 V (30 minute period)', 'Hold at 4.2V until C/100', 'Rest for 1 hours (20 minute period)', 'Discharge at 0.5C until 2.5 V (6 minute period)', 'Rest for 3 hours (20 minute period)', 'Charge at 0.5C until 4.2 V (6 minute period)', 'Hold at 4.2V until C/100', 'Rest for 3 hours (20 minute period)')] | 0.12400073930502575 | 6.560318347962505e-05 | 0.02648167873283102 | 0.09891587181499958 | 3.0637314907266955e-09 | 0.0 | nan | nan | nan | Empty | Empty
110 | 2 | Fail | 4.0 | 4.0 | 5.0 | 4.0 | 4.0 | 1.0 | Off | 3.87e-19 | 0.999 | 0.000125 | 25 | 6192 | 516 | 516 | 1 | 25 | [5, 5, 5, 60, 20] | OKane2023 | {'contact resistance': 'true', 'open-circuit potential': 'current sigmoid', 'thermal': 'lumped', 'SEI': 'interstitial-diffusion limited', 'SEI on cracks': 'true', 'SEI film resistance': 'distributed', 'SEI porosity change': 'true', 'particle mechanics': ('swelling and cracking', 'swelling only'), 'loss of active material': ('stress-driven', 'none'), 'lithium plating': 'partially reversible'} | 1e-16 | 4541.0 | 1000 | 1.0 | 4541.0 | 4541.0 | 1e-12 | 1e-14 | 1e-16 | 1e-25 | [('Discharge at 1C for 8.756838 minutes or until 2.5V', 'Charge at 0.3C for 29.189460000000004 minutes or until 4.2V')] | [('Hold at 4.2V until C/100', 'Rest for 1 hours (20 minute period)', 'Discharge at 0.1C until 2.5 V (30 minute period)', 'Rest for 3 hours (20 minute period)', 'Charge at 0.1C until 4.2 V (30 minute period)', 'Hold at 4.2V until C/100', 'Rest for 1 hours (20 minute period)', 'Discharge at 0.5C until 2.5 V (6 minute period)', 'Rest for 3 hours (20 minute period)', 'Charge at 0.5C until 4.2 V (6 minute period)', 'Hold at 4.2V until C/100', 'Rest for 3 hours (20 minute period)')] | 0.12124094468653102 | 6.606461688913352e-05 | 0.0261972393839629 | 0.09628644790412197 | 3.071712662006121e-09 | 0.0 | nan | nan | nan | Empty | Empty
101 | 2 | Fail | 4.0 | 4.0 | 5.0 | 4.0 | 4.0 | 1.0 | Off | 3.87e-19 | 0.999 | 9.5e-05 | 25 | 6192 | 516 | 516 | 1 | 25 | [5, 5, 5, 60, 20] | OKane2023 | {'contact resistance': 'true', 'open-circuit potential': 'current sigmoid', 'thermal': 'lumped', 'SEI': 'interstitial-diffusion limited', 'SEI on cracks': 'true', 'SEI film resistance': 'distributed', 'SEI porosity change': 'true', 'particle mechanics': ('swelling and cracking', 'swelling only'), 'loss of active material': ('stress-driven', 'none'), 'lithium plating': 'partially reversible'} | 1e-16 | 4541.0 | 1000 | 1.0 | 4541.0 | 4541.0 | 1e-12 | 1e-14 | 1e-16 | 1e-25 | [('Discharge at 1C for 8.756838 minutes or until 2.5V', 'Charge at 0.3C for 29.189460000000004 minutes or until 4.2V')] | [('Hold at 4.2V until C/100', 'Rest for 1 hours (20 minute period)', 'Discharge at 0.1C until 2.5 V (30 minute period)', 'Rest for 3 hours (20 minute period)', 'Charge at 0.1C until 4.2 V (30 minute period)', 'Hold at 4.2V until C/100', 'Rest for 1 hours (20 minute period)', 'Discharge at 0.5C until 2.5 V (6 minute period)', 'Rest for 3 hours (20 minute period)', 'Charge at 0.5C until 4.2 V (6 minute period)', 'Hold at 4.2V until C/100', 'Rest for 3 hours (20 minute period)')] | 0.13572844616269375 | 6.39914218604039e-05 | 0.027576908014104146 | 0.11020724490137608 | 3.022009309461282e-09 | 0.0 | nan | nan | nan | Empty | Empty
102 | 2 | Fail | 4.0 | 4.0 | 5.0 | 4.0 | 4.0 | 1.0 | Off | 3.87e-19 | 0.999 | 9.83e-05 | 25 | 6192 | 516 | 516 | 1 | 25 | [5, 5, 5, 60, 20] | OKane2023 | {'contact resistance': 'true', 'open-circuit potential': 'current sigmoid', 'thermal': 'lumped', 'SEI': 'interstitial-diffusion limited', 'SEI on cracks': 'true', 'SEI film resistance': 'distributed', 'SEI porosity change': 'true', 'particle mechanics': ('swelling and cracking', 'swelling only'), 'loss of active material': ('stress-driven', 'none'), 'lithium plating': 'partially reversible'} | 1e-16 | 4541.0 | 1000 | 1.0 | 4541.0 | 4541.0 | 1e-12 | 1e-14 | 1e-16 | 1e-25 | [('Discharge at 1C for 8.756838 minutes or until 2.5V', 'Charge at 0.3C for 29.189460000000004 minutes or until 4.2V')] | [('Hold at 4.2V until C/100', 'Rest for 1 hours (20 minute period)', 'Discharge at 0.1C until 2.5 V (30 minute period)', 'Rest for 3 hours (20 minute period)', 'Charge at 0.1C until 4.2 V (30 minute period)', 'Hold at 4.2V until C/100', 'Rest for 1 hours (20 minute period)', 'Discharge at 0.5C until 2.5 V (6 minute period)', 'Rest for 3 hours (20 minute period)', 'Charge at 0.5C until 4.2 V (6 minute period)', 'Hold at 4.2V until C/100', 'Rest for 3 hours (20 minute period)')] | 0.13383386981470924 | 6.420137044286762e-05 | 0.02741160003608263 | 0.10836911743330593 | 3.028386430514729e-09 | 0.0 | nan | nan | nan | Empty | Empty
103 | 2 | Fail | 4.0 | 4.0 | 5.0 | 4.0 | 4.0 | 1.0 | Off | 3.87e-19 | 0.999 | 0.000101667 | 25 | 6192 | 516 | 516 | 1 | 25 | [5, 5, 5, 60, 20] | OKane2023 | {'contact resistance': 'true', 'open-circuit potential': 'current sigmoid', 'thermal': 'lumped', 'SEI': 'interstitial-diffusion limited', 'SEI on cracks': 'true', 'SEI film resistance': 'distributed', 'SEI porosity change': 'true', 'particle mechanics': ('swelling and cracking', 'swelling only'), 'loss of active material': ('stress-driven', 'none'), 'lithium plating': 'partially reversible'} | 1e-16 | 4541.0 | 1000 | 1.0 | 4541.0 | 4541.0 | 1e-12 | 1e-14 | 1e-16 | 1e-25 | [('Discharge at 1C for 8.756838 minutes or until 2.5V', 'Charge at 0.3C for 29.189460000000004 minutes or until 4.2V')] | [('Hold at 4.2V until C/100', 'Rest for 1 hours (20 minute period)', 'Discharge at 0.1C until 2.5 V (30 minute period)', 'Rest for 3 hours (20 minute period)', 'Charge at 0.1C until 4.2 V (30 minute period)', 'Hold at 4.2V until C/100', 'Rest for 1 hours (20 minute period)', 'Discharge at 0.5C until 2.5 V (6 minute period)', 'Rest for 3 hours (20 minute period)', 'Charge at 0.5C until 4.2 V (6 minute period)', 'Hold at 4.2V until C/100', 'Rest for 3 hours (20 minute period)')] | 0.1319891921280849 | 6.449934440629602e-05 | 0.027246699970991266 | 0.10658672433851027 | 3.033273188179919e-09 | 0.0 | nan | nan | nan | Empty | Empty
104 | 2 | Fail | 4.0 | 4.0 | 5.0 | 4.0 | 4.0 | 1.0 | Off | 3.87e-19 | 0.999 | 0.000105 | 25 | 6192 | 516 | 516 | 1 | 25 | [5, 5, 5, 60, 20] | OKane2023 | {'contact resistance': 'true', 'open-circuit potential': 'current sigmoid', 'thermal': 'lumped', 'SEI': 'interstitial-diffusion limited', 'SEI on cracks': 'true', 'SEI film resistance': 'distributed', 'SEI porosity change': 'true', 'particle mechanics': ('swelling and cracking', 'swelling only'), 'loss of active material': ('stress-driven', 'none'), 'lithium plating': 'partially reversible'} | 1e-16 | 4541.0 | 1000 | 1.0 | 4541.0 | 4541.0 | 1e-12 | 1e-14 | 1e-16 | 1e-25 | [('Discharge at 1C for 8.756838 minutes or until 2.5V', 'Charge at 0.3C for 29.189460000000004 minutes or until 4.2V')] | [('Hold at 4.2V until C/100', 'Rest for 1 hours (20 minute period)', 'Discharge at 0.1C until 2.5 V (30 minute period)', 'Rest for 3 hours (20 minute period)', 'Charge at 0.1C until 4.2 V (30 minute period)', 'Hold at 4.2V until C/100', 'Rest for 1 hours (20 minute period)', 'Discharge at 0.5C until 2.5 V (6 minute period)', 'Rest for 3 hours (20 minute period)', 'Charge at 0.5C until 4.2 V (6 minute period)', 'Hold at 4.2V until C/100', 'Rest for 3 hours (20 minute period)')] | 0.13024270671703153 | 6.472578323934402e-05 | 0.027087064884413044 | 0.10490749762654604 | 3.0406344109223937e-09 | 0.0 | nan | nan | nan | Empty | Empty
106 | 2 | Fail | 4.0 | 4.0 | 5.0 | 4.0 | 4.0 | 1.0 | Off | 3.87e-19 | 0.999 | 0.000111667 | 25 | 6192 | 516 | 516 | 1 | 25 | [5, 5, 5, 60, 20] | OKane2023 | {'contact resistance': 'true', 'open-circuit potential': 'current sigmoid', 'thermal': 'lumped', 'SEI': 'interstitial-diffusion limited', 'SEI on cracks': 'true', 'SEI film resistance': 'distributed', 'SEI porosity change': 'true', 'particle mechanics': ('swelling and cracking', 'swelling only'), 'loss of active material': ('stress-driven', 'none'), 'lithium plating': 'partially reversible'} | 1e-16 | 4541.0 | 1000 | 1.0 | 4541.0 | 4541.0 | 1e-12 | 1e-14 | 1e-16 | 1e-25 | [('Discharge at 1C for 8.756838 minutes or until 2.5V', 'Charge at 0.3C for 29.189460000000004 minutes or until 4.2V')] | [('Hold at 4.2V until C/100', 'Rest for 1 hours (20 minute period)', 'Discharge at 0.1C until 2.5 V (30 minute period)', 'Rest for 3 hours (20 minute period)', 'Charge at 0.1C until 4.2 V (30 minute period)', 'Hold at 4.2V until C/100', 'Rest for 1 hours (20 minute period)', 'Discharge at 0.5C until 2.5 V (6 minute period)', 'Rest for 3 hours (20 minute period)', 'Charge at 0.5C until 4.2 V (6 minute period)', 'Hold at 4.2V until C/100', 'Rest for 3 hours (20 minute period)')] | 0.12699019804690082 | 6.518482683968485e-05 | 0.026777956305428133 | 0.10177717134964283 | 3.0562530284328204e-09 | 0.0 | nan | nan | nan | Empty | Empty
107 | 2 | Fail | 4.0 | 4.0 | 5.0 | 4.0 | 4.0 | 1.0 | Off | 3.87e-19 | 0.999 | 0.000115 | 25 | 6192 | 516 | 516 | 1 | 25 | [5, 5, 5, 60, 20] | OKane2023 | {'contact resistance': 'true', 'open-circuit potential': 'current sigmoid', 'thermal': 'lumped', 'SEI': 'interstitial-diffusion limited', 'SEI on cracks': 'true', 'SEI film resistance': 'distributed', 'SEI porosity change': 'true', 'particle mechanics': ('swelling and cracking', 'swelling only'), 'loss of active material': ('stress-driven', 'none'), 'lithium plating': 'partially reversible'} | 1e-16 | 4541.0 | 1000 | 1.0 | 4541.0 | 4541.0 | 1e-12 | 1e-14 | 1e-16 | 1e-25 | [('Discharge at 1C for 8.756838 minutes or until 2.5V', 'Charge at 0.3C for 29.189460000000004 minutes or until 4.2V')] | [('Hold at 4.2V until C/100', 'Rest for 1 hours (20 minute period)', 'Discharge at 0.1C until 2.5 V (30 minute period)', 'Rest for 3 hours (20 minute period)', 'Charge at 0.1C until 4.2 V (30 minute period)', 'Hold at 4.2V until C/100', 'Rest for 1 hours (20 minute period)', 'Discharge at 0.5C until 2.5 V (6 minute period)', 'Rest for 3 hours (20 minute period)', 'Charge at 0.5C until 4.2 V (6 minute period)', 'Hold at 4.2V until C/100', 'Rest for 3 hours (20 minute period)')] | 0.12545816224784812 | 6.53907726138261e-05 | 0.02662827854565046 | 0.10031539540295119 | 3.05829761515497e-09 | 0.0 | nan | nan | nan | Empty | Empty
108 | 2 | Fail | 4.0 | 4.0 | 5.0 | 4.0 | 4.0 | 1.0 | Off | 3.87e-19 | 0.999 | 0.000118333 | 25 | 6192 | 516 | 516 | 1 | 25 | [5, 5, 5, 60, 20] | OKane2023 | {'contact resistance': 'true', 'open-circuit potential': 'current sigmoid', 'thermal': 'lumped', 'SEI': 'interstitial-diffusion limited', 'SEI on cracks': 'true', 'SEI film resistance': 'distributed', 'SEI porosity change': 'true', 'particle mechanics': ('swelling and cracking', 'swelling only'), 'loss of active material': ('stress-driven', 'none'), 'lithium plating': 'partially reversible'} | 1e-16 | 4541.0 | 1000 | 1.0 | 4541.0 | 4541.0 | 1e-12 | 1e-14 | 1e-16 | 1e-25 | [('Discharge at 1C for 8.756838 minutes or until 2.5V', 'Charge at 0.3C for 29.189460000000004 minutes or until 4.2V')] | [('Hold at 4.2V until C/100', 'Rest for 1 hours (20 minute period)', 'Discharge at 0.1C until 2.5 V (30 minute period)', 'Rest for 3 hours (20 minute period)', 'Charge at 0.1C until 4.2 V (30 minute period)', 'Hold at 4.2V until C/100', 'Rest for 1 hours (20 minute period)', 'Discharge at 0.5C until 2.5 V (6 minute period)', 'Rest for 3 hours (20 minute period)', 'Charge at 0.5C until 4.2 V (6 minute period)', 'Hold at 4.2V until C/100', 'Rest for 3 hours (20 minute period)')] | 0.12400073930502575 | 6.560318347962505e-05 | 0.02648167873283102 | 0.09891587181499958 | 3.0637314907266955e-09 | 0.0 | nan | nan | nan | Empty | Empty
110 | 2 | Fail | 4.0 | 4.0 | 5.0 | 4.0 | 4.0 | 1.0 | Off | 3.87e-19 | 0.999 | 0.000125 | 25 | 6192 | 516 | 516 | 1 | 25 | [5, 5, 5, 60, 20] | OKane2023 | {'contact resistance': 'true', 'open-circuit potential': 'current sigmoid', 'thermal': 'lumped', 'SEI': 'interstitial-diffusion limited', 'SEI on cracks': 'true', 'SEI film resistance': 'distributed', 'SEI porosity change': 'true', 'particle mechanics': ('swelling and cracking', 'swelling only'), 'loss of active material': ('stress-driven', 'none'), 'lithium plating': 'partially reversible'} | 1e-16 | 4541.0 | 1000 | 1.0 | 4541.0 | 4541.0 | 1e-12 | 1e-14 | 1e-16 | 1e-25 | [('Discharge at 1C for 8.756838 minutes or until 2.5V', 'Charge at 0.3C for 29.189460000000004 minutes or until 4.2V')] | [('Hold at 4.2V until C/100', 'Rest for 1 hours (20 minute period)', 'Discharge at 0.1C until 2.5 V (30 minute period)', 'Rest for 3 hours (20 minute period)', 'Charge at 0.1C until 4.2 V (30 minute period)', 'Hold at 4.2V until C/100', 'Rest for 1 hours (20 minute period)', 'Discharge at 0.5C until 2.5 V (6 minute period)', 'Rest for 3 hours (20 minute period)', 'Charge at 0.5C until 4.2 V (6 minute period)', 'Hold at 4.2V until C/100', 'Rest for 3 hours (20 minute period)')] | 0.12124094468653102 | 6.606461688913352e-05 | 0.0261972393839629 | 0.09628644790412197 | 3.071712662006121e-09 | 0.0 | nan | nan | nan | Empty | Empty
101 | 2 | Fail | 4.0 | 4.0 | 5.0 | 4.0 | 4.0 | 1.0 | Off | 3.87e-19 | 0.999 | 9.5e-05 | 25 | 6192 | 516 | 516 | 1 | 25 | [5, 5, 5, 60, 20] | OKane2023 | {'contact resistance': 'true', 'open-circuit potential': 'current sigmoid', 'thermal': 'lumped', 'SEI': 'interstitial-diffusion limited', 'SEI on cracks': 'true', 'SEI film resistance': 'distributed', 'SEI porosity change': 'true', 'particle mechanics': ('swelling and cracking', 'swelling only'), 'loss of active material': ('stress-driven', 'none'), 'lithium plating': 'partially reversible'} | 1e-16 | 4541.0 | 1000 | 1.0 | 4541.0 | 4541.0 | 1e-12 | 1e-14 | 1e-16 | 1e-25 | [('Discharge at 1C for 8.756838 minutes or until 2.5V', 'Charge at 0.3C for 29.189460000000004 minutes or until 4.2V')] | [('Hold at 4.2V until C/100', 'Rest for 1 hours (20 minute period)', 'Discharge at 0.1C until 2.5 V (30 minute period)', 'Rest for 3 hours (20 minute period)', 'Charge at 0.1C until 4.2 V (30 minute period)', 'Hold at 4.2V until C/100', 'Rest for 1 hours (20 minute period)', 'Discharge at 0.5C until 2.5 V (6 minute period)', 'Rest for 3 hours (20 minute period)', 'Charge at 0.5C until 4.2 V (6 minute period)', 'Hold at 4.2V until C/100', 'Rest for 3 hours (20 minute period)')] | 0.13572844616269375 | 6.39914218604039e-05 | 0.027576908014104146 | 0.11020724490137608 | 3.022009309461282e-09 | 0.0 | nan | nan | nan | Empty | Empty
102 | 2 | Fail | 4.0 | 4.0 | 5.0 | 4.0 | 4.0 | 1.0 | Off | 3.87e-19 | 0.999 | 9.83e-05 | 25 | 6192 | 516 | 516 | 1 | 25 | [5, 5, 5, 60, 20] | OKane2023 | {'contact resistance': 'true', 'open-circuit potential': 'current sigmoid', 'thermal': 'lumped', 'SEI': 'interstitial-diffusion limited', 'SEI on cracks': 'true', 'SEI film resistance': 'distributed', 'SEI porosity change': 'true', 'particle mechanics': ('swelling and cracking', 'swelling only'), 'loss of active material': ('stress-driven', 'none'), 'lithium plating': 'partially reversible'} | 1e-16 | 4541.0 | 1000 | 1.0 | 4541.0 | 4541.0 | 1e-12 | 1e-14 | 1e-16 | 1e-25 | [('Discharge at 1C for 8.756838 minutes or until 2.5V', 'Charge at 0.3C for 29.189460000000004 minutes or until 4.2V')] | [('Hold at 4.2V until C/100', 'Rest for 1 hours (20 minute period)', 'Discharge at 0.1C until 2.5 V (30 minute period)', 'Rest for 3 hours (20 minute period)', 'Charge at 0.1C until 4.2 V (30 minute period)', 'Hold at 4.2V until C/100', 'Rest for 1 hours (20 minute period)', 'Discharge at 0.5C until 2.5 V (6 minute period)', 'Rest for 3 hours (20 minute period)', 'Charge at 0.5C until 4.2 V (6 minute period)', 'Hold at 4.2V until C/100', 'Rest for 3 hours (20 minute period)')] | 0.13383386981470924 | 6.420137044286762e-05 | 0.02741160003608263 | 0.10836911743330593 | 3.028386430514729e-09 | 0.0 | nan | nan | nan | Empty | Empty
103 | 2 | Fail | 4.0 | 4.0 | 5.0 | 4.0 | 4.0 | 1.0 | Off | 3.87e-19 | 0.999 | 0.000101667 | 25 | 6192 | 516 | 516 | 1 | 25 | [5, 5, 5, 60, 20] | OKane2023 | {'contact resistance': 'true', 'open-circuit potential': 'current sigmoid', 'thermal': 'lumped', 'SEI': 'interstitial-diffusion limited', 'SEI on cracks': 'true', 'SEI film resistance': 'distributed', 'SEI porosity change': 'true', 'particle mechanics': ('swelling and cracking', 'swelling only'), 'loss of active material': ('stress-driven', 'none'), 'lithium plating': 'partially reversible'} | 1e-16 | 4541.0 | 1000 | 1.0 | 4541.0 | 4541.0 | 1e-12 | 1e-14 | 1e-16 | 1e-25 | [('Discharge at 1C for 8.756838 minutes or until 2.5V', 'Charge at 0.3C for 29.189460000000004 minutes or until 4.2V')] | [('Hold at 4.2V until C/100', 'Rest for 1 hours (20 minute period)', 'Discharge at 0.1C until 2.5 V (30 minute period)', 'Rest for 3 hours (20 minute period)', 'Charge at 0.1C until 4.2 V (30 minute period)', 'Hold at 4.2V until C/100', 'Rest for 1 hours (20 minute period)', 'Discharge at 0.5C until 2.5 V (6 minute period)', 'Rest for 3 hours (20 minute period)', 'Charge at 0.5C until 4.2 V (6 minute period)', 'Hold at 4.2V until C/100', 'Rest for 3 hours (20 minute period)')] | 0.1319891921280849 | 6.449934440629602e-05 | 0.027246699970991266 | 0.10658672433851027 | 3.033273188179919e-09 | 0.0 | nan | nan | nan | Empty | Empty
104 | 2 | Fail | 4.0 | 4.0 | 5.0 | 4.0 | 4.0 | 1.0 | Off | 3.87e-19 | 0.999 | 0.000105 | 25 | 6192 | 516 | 516 | 1 | 25 | [5, 5, 5, 60, 20] | OKane2023 | {'contact resistance': 'true', 'open-circuit potential': 'current sigmoid', 'thermal': 'lumped', 'SEI': 'interstitial-diffusion limited', 'SEI on cracks': 'true', 'SEI film resistance': 'distributed', 'SEI porosity change': 'true', 'particle mechanics': ('swelling and cracking', 'swelling only'), 'loss of active material': ('stress-driven', 'none'), 'lithium plating': 'partially reversible'} | 1e-16 | 4541.0 | 1000 | 1.0 | 4541.0 | 4541.0 | 1e-12 | 1e-14 | 1e-16 | 1e-25 | [('Discharge at 1C for 8.756838 minutes or until 2.5V', 'Charge at 0.3C for 29.189460000000004 minutes or until 4.2V')] | [('Hold at 4.2V until C/100', 'Rest for 1 hours (20 minute period)', 'Discharge at 0.1C until 2.5 V (30 minute period)', 'Rest for 3 hours (20 minute period)', 'Charge at 0.1C until 4.2 V (30 minute period)', 'Hold at 4.2V until C/100', 'Rest for 1 hours (20 minute period)', 'Discharge at 0.5C until 2.5 V (6 minute period)', 'Rest for 3 hours (20 minute period)', 'Charge at 0.5C until 4.2 V (6 minute period)', 'Hold at 4.2V until C/100', 'Rest for 3 hours (20 minute period)')] | 0.13024270671703153 | 6.472578323934402e-05 | 0.027087064884413044 | 0.10490749762654604 | 3.0406344109223937e-09 | 0.0 | nan | nan | nan | Empty | Empty
106 | 2 | Fail | 4.0 | 4.0 | 5.0 | 4.0 | 4.0 | 1.0 | Off | 3.87e-19 | 0.999 | 0.000111667 | 25 | 6192 | 516 | 516 | 1 | 25 | [5, 5, 5, 60, 20] | OKane2023 | {'contact resistance': 'true', 'open-circuit potential': 'current sigmoid', 'thermal': 'lumped', 'SEI': 'interstitial-diffusion limited', 'SEI on cracks': 'true', 'SEI film resistance': 'distributed', 'SEI porosity change': 'true', 'particle mechanics': ('swelling and cracking', 'swelling only'), 'loss of active material': ('stress-driven', 'none'), 'lithium plating': 'partially reversible'} | 1e-16 | 4541.0 | 1000 | 1.0 | 4541.0 | 4541.0 | 1e-12 | 1e-14 | 1e-16 | 1e-25 | [('Discharge at 1C for 8.756838 minutes or until 2.5V', 'Charge at 0.3C for 29.189460000000004 minutes or until 4.2V')] | [('Hold at 4.2V until C/100', 'Rest for 1 hours (20 minute period)', 'Discharge at 0.1C until 2.5 V (30 minute period)', 'Rest for 3 hours (20 minute period)', 'Charge at 0.1C until 4.2 V (30 minute period)', 'Hold at 4.2V until C/100', 'Rest for 1 hours (20 minute period)', 'Discharge at 0.5C until 2.5 V (6 minute period)', 'Rest for 3 hours (20 minute period)', 'Charge at 0.5C until 4.2 V (6 minute period)', 'Hold at 4.2V until C/100', 'Rest for 3 hours (20 minute period)')] | 0.12699019804690082 | 6.518482683968485e-05 | 0.026777956305428133 | 0.10177717134964283 | 3.0562530284328204e-09 | 0.0 | nan | nan | nan | Empty | Empty
107 | 2 | Fail | 4.0 | 4.0 | 5.0 | 4.0 | 4.0 | 1.0 | Off | 3.87e-19 | 0.999 | 0.000115 | 25 | 6192 | 516 | 516 | 1 | 25 | [5, 5, 5, 60, 20] | OKane2023 | {'contact resistance': 'true', 'open-circuit potential': 'current sigmoid', 'thermal': 'lumped', 'SEI': 'interstitial-diffusion limited', 'SEI on cracks': 'true', 'SEI film resistance': 'distributed', 'SEI porosity change': 'true', 'particle mechanics': ('swelling and cracking', 'swelling only'), 'loss of active material': ('stress-driven', 'none'), 'lithium plating': 'partially reversible'} | 1e-16 | 4541.0 | 1000 | 1.0 | 4541.0 | 4541.0 | 1e-12 | 1e-14 | 1e-16 | 1e-25 | [('Discharge at 1C for 8.756838 minutes or until 2.5V', 'Charge at 0.3C for 29.189460000000004 minutes or until 4.2V')] | [('Hold at 4.2V until C/100', 'Rest for 1 hours (20 minute period)', 'Discharge at 0.1C until 2.5 V (30 minute period)', 'Rest for 3 hours (20 minute period)', 'Charge at 0.1C until 4.2 V (30 minute period)', 'Hold at 4.2V until C/100', 'Rest for 1 hours (20 minute period)', 'Discharge at 0.5C until 2.5 V (6 minute period)', 'Rest for 3 hours (20 minute period)', 'Charge at 0.5C until 4.2 V (6 minute period)', 'Hold at 4.2V until C/100', 'Rest for 3 hours (20 minute period)')] | 0.12545816224784812 | 6.53907726138261e-05 | 0.02662827854565046 | 0.10031539540295119 | 3.05829761515497e-09 | 0.0 | nan | nan | nan | Empty | Empty
108 | 2 | Fail | 4.0 | 4.0 | 5.0 | 4.0 | 4.0 | 1.0 | Off | 3.87e-19 | 0.999 | 0.000118333 | 25 | 6192 | 516 | 516 | 1 | 25 | [5, 5, 5, 60, 20] | OKane2023 | {'contact resistance': 'true', 'open-circuit potential': 'current sigmoid', 'thermal': 'lumped', 'SEI': 'interstitial-diffusion limited', 'SEI on cracks': 'true', 'SEI film resistance': 'distributed', 'SEI porosity change': 'true', 'particle mechanics': ('swelling and cracking', 'swelling only'), 'loss of active material': ('stress-driven', 'none'), 'lithium plating': 'partially reversible'} | 1e-16 | 4541.0 | 1000 | 1.0 | 4541.0 | 4541.0 | 1e-12 | 1e-14 | 1e-16 | 1e-25 | [('Discharge at 1C for 8.756838 minutes or until 2.5V', 'Charge at 0.3C for 29.189460000000004 minutes or until 4.2V')] | [('Hold at 4.2V until C/100', 'Rest for 1 hours (20 minute period)', 'Discharge at 0.1C until 2.5 V (30 minute period)', 'Rest for 3 hours (20 minute period)', 'Charge at 0.1C until 4.2 V (30 minute period)', 'Hold at 4.2V until C/100', 'Rest for 1 hours (20 minute period)', 'Discharge at 0.5C until 2.5 V (6 minute period)', 'Rest for 3 hours (20 minute period)', 'Charge at 0.5C until 4.2 V (6 minute period)', 'Hold at 4.2V until C/100', 'Rest for 3 hours (20 minute period)')] | 0.12400073930502575 | 6.560318347962505e-05 | 0.02648167873283102 | 0.09891587181499958 | 3.0637314907266955e-09 | 0.0 | nan | nan | nan | Empty | Empty
110 | 2 | Fail | 4.0 | 4.0 | 5.0 | 4.0 | 4.0 | 1.0 | Off | 3.87e-19 | 0.999 | 0.000125 | 25 | 6192 | 516 | 516 | 1 | 25 | [5, 5, 5, 60, 20] | OKane2023 | {'contact resistance': 'true', 'open-circuit potential': 'current sigmoid', 'thermal': 'lumped', 'SEI': 'interstitial-diffusion limited', 'SEI on cracks': 'true', 'SEI film resistance': 'distributed', 'SEI porosity change': 'true', 'particle mechanics': ('swelling and cracking', 'swelling only'), 'loss of active material': ('stress-driven', 'none'), 'lithium plating': 'partially reversible'} | 1e-16 | 4541.0 | 1000 | 1.0 | 4541.0 | 4541.0 | 1e-12 | 1e-14 | 1e-16 | 1e-25 | [('Discharge at 1C for 8.756838 minutes or until 2.5V', 'Charge at 0.3C for 29.189460000000004 minutes or until 4.2V')] | [('Hold at 4.2V until C/100', 'Rest for 1 hours (20 minute period)', 'Discharge at 0.1C until 2.5 V (30 minute period)', 'Rest for 3 hours (20 minute period)', 'Charge at 0.1C until 4.2 V (30 minute period)', 'Hold at 4.2V until C/100', 'Rest for 1 hours (20 minute period)', 'Discharge at 0.5C until 2.5 V (6 minute period)', 'Rest for 3 hours (20 minute period)', 'Charge at 0.5C until 4.2 V (6 minute period)', 'Hold at 4.2V until C/100', 'Rest for 3 hours (20 minute period)')] | 0.12124094468653102 | 6.606461688913352e-05 | 0.0261972393839629 | 0.09628644790412197 | 3.071712662006121e-09 | 0.0 | nan | nan | nan | Empty | Empty
111 | 2 | Pass | 1 | 0 | 1 | 0 | 1 | 3 | On | 3.87e-19 | 1 | 9.5e-05 | 25 | 6192 | 516 | 516 | 1 | 25 | [5, 5, 5, 60, 20] | OKane2023 | {'contact resistance': 'true', 'open-circuit potential': 'current sigmoid', 'thermal': 'lumped', 'SEI': 'interstitial-diffusion limited', 'SEI on cracks': 'true', 'SEI film resistance': 'distributed', 'SEI porosity change': 'true', 'particle mechanics': ('swelling and cracking', 'swelling only'), 'loss of active material': ('stress-driven', 'none'), 'lithium plating': 'partially reversible'} | 1e-16 | 4541 | 1000 | 1 | 4541 | 4541 | 1e-12 | 1e-14 | 1e-16 | 1e-25 | [('Discharge at 1C for 8.756838 minutes or until 2.5V', 'Charge at 0.3C for 29.189460000000004 minutes or until 4.2V')] | [('Hold at 4.2V until C/100', 'Rest for 1 hours (20 minute period)', 'Discharge at 0.1C until 2.5 V (30 minute period)', 'Rest for 3 hours (20 minute period)', 'Charge at 0.1C until 4.2 V (30 minute period)', 'Hold at 4.2V until C/100', 'Rest for 1 hours (20 minute period)', 'Discharge at 0.5C until 2.5 V (6 minute period)', 'Rest for 3 hours (20 minute period)', 'Charge at 0.5C until 4.2 V (6 minute period)', 'Hold at 4.2V until C/100', 'Rest for 3 hours (20 minute period)')] | 0.56087 | 7.6305e-05 | 0.025961 | 0.10248 | 0.50357 | 0.64262 | 4.3707 | 4.3707 | 1.441 | Empty | Empty
112 | 2 | Pass | 1 | 0 | 1 | 0 | 1 | 3 | On | 3.87e-19 | 1 | 9.83e-05 | 25 | 6192 | 516 | 516 | 1 | 25 | [5, 5, 5, 60, 20] | OKane2023 | {'contact resistance': 'true', 'open-circuit potential': 'current sigmoid', 'thermal': 'lumped', 'SEI': 'interstitial-diffusion limited', 'SEI on cracks': 'true', 'SEI film resistance': 'distributed', 'SEI porosity change': 'true', 'particle mechanics': ('swelling and cracking', 'swelling only'), 'loss of active material': ('stress-driven', 'none'), 'lithium plating': 'partially reversible'} | 1e-16 | 4541 | 1000 | 1 | 4541 | 4541 | 1e-12 | 1e-14 | 1e-16 | 1e-25 | [('Discharge at 1C for 8.756838 minutes or until 2.5V', 'Charge at 0.3C for 29.189460000000004 minutes or until 4.2V')] | [('Hold at 4.2V until C/100', 'Rest for 1 hours (20 minute period)', 'Discharge at 0.1C until 2.5 V (30 minute period)', 'Rest for 3 hours (20 minute period)', 'Charge at 0.1C until 4.2 V (30 minute period)', 'Hold at 4.2V until C/100', 'Rest for 1 hours (20 minute period)', 'Discharge at 0.5C until 2.5 V (6 minute period)', 'Rest for 3 hours (20 minute period)', 'Charge at 0.5C until 4.2 V (6 minute period)', 'Hold at 4.2V until C/100', 'Rest for 3 hours (20 minute period)')] | 0.5491 | 7.6233e-05 | 0.02584 | 0.10095 | 0.49171 | 0.62749 | 4.3802 | 4.3802 | 1.4443 | Empty | Empty
113 | 2 | Pass | 1 | 0 | 1 | 0 | 1 | 3 | On | 3.87e-19 | 1 | 0.00010167 | 25 | 6192 | 516 | 516 | 1 | 25 | [5, 5, 5, 60, 20] | OKane2023 | {'contact resistance': 'true', 'open-circuit potential': 'current sigmoid', 'thermal': 'lumped', 'SEI': 'interstitial-diffusion limited', 'SEI on cracks': 'true', 'SEI film resistance': 'distributed', 'SEI porosity change': 'true', 'particle mechanics': ('swelling and cracking', 'swelling only'), 'loss of active material': ('stress-driven', 'none'), 'lithium plating': 'partially reversible'} | 1e-16 | 4541 | 1000 | 1 | 4541 | 4541 | 1e-12 | 1e-14 | 1e-16 | 1e-25 | [('Discharge at 1C for 8.756838 minutes or until 2.5V', 'Charge at 0.3C for 29.189460000000004 minutes or until 4.2V')] | [('Hold at 4.2V until C/100', 'Rest for 1 hours (20 minute period)', 'Discharge at 0.1C until 2.5 V (30 minute period)', 'Rest for 3 hours (20 minute period)', 'Charge at 0.1C until 4.2 V (30 minute period)', 'Hold at 4.2V until C/100', 'Rest for 1 hours (20 minute period)', 'Discharge at 0.5C until 2.5 V (6 minute period)', 'Rest for 3 hours (20 minute period)', 'Charge at 0.5C until 4.2 V (6 minute period)', 'Hold at 4.2V until C/100', 'Rest for 3 hours (20 minute period)')] | 0.53756 | 7.6184e-05 | 0.025719 | 0.09946 | 0.48009 | 0.61267 | 4.3894 | 4.3894 | 1.4475 | Empty | Empty
114 | 2 | Pass | 1 | 0 | 1 | 0 | 1 | 3 | On | 3.87e-19 | 1 | 0.000105 | 25 | 6192 | 516 | 516 | 1 | 25 | [5, 5, 5, 60, 20] | OKane2023 | {'contact resistance': 'true', 'open-circuit potential': 'current sigmoid', 'thermal': 'lumped', 'SEI': 'interstitial-diffusion limited', 'SEI on cracks': 'true', 'SEI film resistance': 'distributed', 'SEI porosity change': 'true', 'particle mechanics': ('swelling and cracking', 'swelling only'), 'loss of active material': ('stress-driven', 'none'), 'lithium plating': 'partially reversible'} | 1e-16 | 4541 | 1000 | 1 | 4541 | 4541 | 1e-12 | 1e-14 | 1e-16 | 1e-25 | [('Discharge at 1C for 8.756838 minutes or until 2.5V', 'Charge at 0.3C for 29.189460000000004 minutes or until 4.2V')] | [('Hold at 4.2V until C/100', 'Rest for 1 hours (20 minute period)', 'Discharge at 0.1C until 2.5 V (30 minute period)', 'Rest for 3 hours (20 minute period)', 'Charge at 0.1C until 4.2 V (30 minute period)', 'Hold at 4.2V until C/100', 'Rest for 1 hours (20 minute period)', 'Discharge at 0.5C until 2.5 V (6 minute period)', 'Rest for 3 hours (20 minute period)', 'Charge at 0.5C until 4.2 V (6 minute period)', 'Hold at 4.2V until C/100', 'Rest for 3 hours (20 minute period)')] | 0.52659 | 7.6233e-05 | 0.025601 | 0.098056 | 0.46903 | 0.59855 | 4.3981 | 4.3981 | 1.4505 | Empty | Empty
115 | 2 | Pass | 1 | 0 | 1 | 0 | 1 | 3 | On | 3.87e-19 | 1 | 0.00010833 | 25 | 6192 | 516 | 516 | 1 | 25 | [5, 5, 5, 60, 20] | OKane2023 | {'contact resistance': 'true', 'open-circuit potential': 'current sigmoid', 'thermal': 'lumped', 'SEI': 'interstitial-diffusion limited', 'SEI on cracks': 'true', 'SEI film resistance': 'distributed', 'SEI porosity change': 'true', 'particle mechanics': ('swelling and cracking', 'swelling only'), 'loss of active material': ('stress-driven', 'none'), 'lithium plating': 'partially reversible'} | 1e-16 | 4541 | 1000 | 1 | 4541 | 4541 | 1e-12 | 1e-14 | 1e-16 | 1e-25 | [('Discharge at 1C for 8.756838 minutes or until 2.5V', 'Charge at 0.3C for 29.189460000000004 minutes or until 4.2V')] | [('Hold at 4.2V until C/100', 'Rest for 1 hours (20 minute period)', 'Discharge at 0.1C until 2.5 V (30 minute period)', 'Rest for 3 hours (20 minute period)', 'Charge at 0.1C until 4.2 V (30 minute period)', 'Hold at 4.2V until C/100', 'Rest for 1 hours (20 minute period)', 'Discharge at 0.5C until 2.5 V (6 minute period)', 'Rest for 3 hours (20 minute period)', 'Charge at 0.5C until 4.2 V (6 minute period)', 'Hold at 4.2V until C/100', 'Rest for 3 hours (20 minute period)')] | 0.51602 | 7.6182e-05 | 0.025484 | 0.096714 | 0.45837 | 0.58494 | 4.4064 | 4.4064 | 1.4535 | Empty | Empty
116 | 2 | Pass | 1 | 0 | 1 | 0 | 1 | 3 | On | 3.87e-19 | 1 | 0.00011167 | 25 | 6192 | 516 | 516 | 1 | 25 | [5, 5, 5, 60, 20] | OKane2023 | {'contact resistance': 'true', 'open-circuit potential': 'current sigmoid', 'thermal': 'lumped', 'SEI': 'interstitial-diffusion limited', 'SEI on cracks': 'true', 'SEI film resistance': 'distributed', 'SEI porosity change': 'true', 'particle mechanics': ('swelling and cracking', 'swelling only'), 'loss of active material': ('stress-driven', 'none'), 'lithium plating': 'partially reversible'} | 1e-16 | 4541 | 1000 | 1 | 4541 | 4541 | 1e-12 | 1e-14 | 1e-16 | 1e-25 | [('Discharge at 1C for 8.756838 minutes or until 2.5V', 'Charge at 0.3C for 29.189460000000004 minutes or until 4.2V')] | [('Hold at 4.2V until C/100', 'Rest for 1 hours (20 minute period)', 'Discharge at 0.1C until 2.5 V (30 minute period)', 'Rest for 3 hours (20 minute period)', 'Charge at 0.1C until 4.2 V (30 minute period)', 'Hold at 4.2V until C/100', 'Rest for 1 hours (20 minute period)', 'Discharge at 0.5C until 2.5 V (6 minute period)', 'Rest for 3 hours (20 minute period)', 'Charge at 0.5C until 4.2 V (6 minute period)', 'Hold at 4.2V until C/100', 'Rest for 3 hours (20 minute period)')] | 0.50583 | 7.6137e-05 | 0.025369 | 0.095429 | 0.44808 | 0.57181 | 4.4144 | 4.4144 | 1.4563 | Empty | Empty
117 | 2 | Pass | 1 | 0 | 1 | 0 | 1 | 3 | On | 3.87e-19 | 1 | 0.000115 | 25 | 6192 | 516 | 516 | 1 | 25 | [5, 5, 5, 60, 20] | OKane2023 | {'contact resistance': 'true', 'open-circuit potential': 'current sigmoid', 'thermal': 'lumped', 'SEI': 'interstitial-diffusion limited', 'SEI on cracks': 'true', 'SEI film resistance': 'distributed', 'SEI porosity change': 'true', 'particle mechanics': ('swelling and cracking', 'swelling only'), 'loss of active material': ('stress-driven', 'none'), 'lithium plating': 'partially reversible'} | 1e-16 | 4541 | 1000 | 1 | 4541 | 4541 | 1e-12 | 1e-14 | 1e-16 | 1e-25 | [('Discharge at 1C for 8.756838 minutes or until 2.5V', 'Charge at 0.3C for 29.189460000000004 minutes or until 4.2V')] | [('Hold at 4.2V until C/100', 'Rest for 1 hours (20 minute period)', 'Discharge at 0.1C until 2.5 V (30 minute period)', 'Rest for 3 hours (20 minute period)', 'Charge at 0.1C until 4.2 V (30 minute period)', 'Hold at 4.2V until C/100', 'Rest for 1 hours (20 minute period)', 'Discharge at 0.5C until 2.5 V (6 minute period)', 'Rest for 3 hours (20 minute period)', 'Charge at 0.5C until 4.2 V (6 minute period)', 'Hold at 4.2V until C/100', 'Rest for 3 hours (20 minute period)')] | 0.49599 | 7.6191e-05 | 0.025257 | 0.094198 | 0.43814 | 0.55912 | 4.4221 | 4.4221 | 1.4591 | Empty | Empty
118 | 2 | Pass | 1 | 0 | 1 | 0 | 1 | 3 | On | 3.87e-19 | 1 | 0.00011833 | 25 | 6192 | 516 | 516 | 1 | 25 | [5, 5, 5, 60, 20] | OKane2023 | {'contact resistance': 'true', 'open-circuit potential': 'current sigmoid', 'thermal': 'lumped', 'SEI': 'interstitial-diffusion limited', 'SEI on cracks': 'true', 'SEI film resistance': 'distributed', 'SEI porosity change': 'true', 'particle mechanics': ('swelling and cracking', 'swelling only'), 'loss of active material': ('stress-driven', 'none'), 'lithium plating': 'partially reversible'} | 1e-16 | 4541 | 1000 | 1 | 4541 | 4541 | 1e-12 | 1e-14 | 1e-16 | 1e-25 | [('Discharge at 1C for 8.756838 minutes or until 2.5V', 'Charge at 0.3C for 29.189460000000004 minutes or until 4.2V')] | [('Hold at 4.2V until C/100', 'Rest for 1 hours (20 minute period)', 'Discharge at 0.1C until 2.5 V (30 minute period)', 'Rest for 3 hours (20 minute period)', 'Charge at 0.1C until 4.2 V (30 minute period)', 'Hold at 4.2V until C/100', 'Rest for 1 hours (20 minute period)', 'Discharge at 0.5C until 2.5 V (6 minute period)', 'Rest for 3 hours (20 minute period)', 'Charge at 0.5C until 4.2 V (6 minute period)', 'Hold at 4.2V until C/100', 'Rest for 3 hours (20 minute period)')] | 0.48648 | 7.6261e-05 | 0.025146 | 0.093018 | 0.42852 | 0.54685 | 4.4294 | 4.4294 | 1.4617 | Empty | Empty
119 | 2 | Pass | 1 | 0 | 1 | 0 | 1 | 3 | On | 3.87e-19 | 1 | 0.00012167 | 25 | 6192 | 516 | 516 | 1 | 25 | [5, 5, 5, 60, 20] | OKane2023 | {'contact resistance': 'true', 'open-circuit potential': 'current sigmoid', 'thermal': 'lumped', 'SEI': 'interstitial-diffusion limited', 'SEI on cracks': 'true', 'SEI film resistance': 'distributed', 'SEI porosity change': 'true', 'particle mechanics': ('swelling and cracking', 'swelling only'), 'loss of active material': ('stress-driven', 'none'), 'lithium plating': 'partially reversible'} | 1e-16 | 4541 | 1000 | 1 | 4541 | 4541 | 1e-12 | 1e-14 | 1e-16 | 1e-25 | [('Discharge at 1C for 8.756838 minutes or until 2.5V', 'Charge at 0.3C for 29.189460000000004 minutes or until 4.2V')] | [('Hold at 4.2V until C/100', 'Rest for 1 hours (20 minute period)', 'Discharge at 0.1C until 2.5 V (30 minute period)', 'Rest for 3 hours (20 minute period)', 'Charge at 0.1C until 4.2 V (30 minute period)', 'Hold at 4.2V until C/100', 'Rest for 1 hours (20 minute period)', 'Discharge at 0.5C until 2.5 V (6 minute period)', 'Rest for 3 hours (20 minute period)', 'Charge at 0.5C until 4.2 V (6 minute period)', 'Hold at 4.2V until C/100', 'Rest for 3 hours (20 minute period)')] | 0.47728 | 7.6116e-05 | 0.025036 | 0.091883 | 0.41921 | 0.53497 | 4.4365 | 4.4365 | 1.4643 | Empty | Empty
120 | 2 | Pass | 1 | 1 | 1 | 0 | 1 | 3 | On | 3.87e-19 | 1 | 0.000125 | 25 | 6192 | 516 | 516 | 1 | 25 | [5, 5, 5, 60, 20] | OKane2023 | {'contact resistance': 'true', 'open-circuit potential': 'current sigmoid', 'thermal': 'lumped', 'SEI': 'interstitial-diffusion limited', 'SEI on cracks': 'true', 'SEI film resistance': 'distributed', 'SEI porosity change': 'true', 'particle mechanics': ('swelling and cracking', 'swelling only'), 'loss of active material': ('stress-driven', 'none'), 'lithium plating': 'partially reversible'} | 1e-16 | 4541 | 1000 | 1 | 4541 | 4541 | 1e-12 | 1e-14 | 1e-16 | 1e-25 | [('Discharge at 1C for 8.756838 minutes or until 2.5V', 'Charge at 0.3C for 29.189460000000004 minutes or until 4.2V')] | [('Hold at 4.2V until C/100', 'Rest for 1 hours (20 minute period)', 'Discharge at 0.1C until 2.5 V (30 minute period)', 'Rest for 3 hours (20 minute period)', 'Charge at 0.1C until 4.2 V (30 minute period)', 'Hold at 4.2V until C/100', 'Rest for 1 hours (20 minute period)', 'Discharge at 0.5C until 2.5 V (6 minute period)', 'Rest for 3 hours (20 minute period)', 'Charge at 0.5C until 4.2 V (6 minute period)', 'Hold at 4.2V until C/100', 'Rest for 3 hours (20 minute period)')] | 0.46837 | 7.6071e-05 | 0.024928 | 0.090793 | 0.41018 | 0.52345 | 4.4432 | 4.4432 | 1.4668 | Empty | Empty
111 | 2 | Pass | 1.0 | 0.0 | 1.0 | 0.0 | 1.0 | 3.0 | On | 3.87e-19 | 1.0 | 9.5e-05 | 25 | 6192 | 516 | 516 | 1 | 25 | [5, 5, 5, 60, 20] | OKane2023 | {'contact resistance': 'true', 'open-circuit potential': 'current sigmoid', 'thermal': 'lumped', 'SEI': 'interstitial-diffusion limited', 'SEI on cracks': 'true', 'SEI film resistance': 'distributed', 'SEI porosity change': 'true', 'particle mechanics': ('swelling and cracking', 'swelling only'), 'loss of active material': ('stress-driven', 'none'), 'lithium plating': 'partially reversible'} | 1e-16 | 4541.0 | 1000 | 1.0 | 4541.0 | 4541.0 | 1e-12 | 1e-14 | 1e-16 | 1e-25 | [('Discharge at 1C for 8.756838 minutes or until 2.5V', 'Charge at 0.3C for 29.189460000000004 minutes or until 4.2V')] | [('Hold at 4.2V until C/100', 'Rest for 1 hours (20 minute period)', 'Discharge at 0.1C until 2.5 V (30 minute period)', 'Rest for 3 hours (20 minute period)', 'Charge at 0.1C until 4.2 V (30 minute period)', 'Hold at 4.2V until C/100', 'Rest for 1 hours (20 minute period)', 'Discharge at 0.5C until 2.5 V (6 minute period)', 'Rest for 3 hours (20 minute period)', 'Charge at 0.5C until 4.2 V (6 minute period)', 'Hold at 4.2V until C/100', 'Rest for 3 hours (20 minute period)')] | 0.5608741247454478 | 7.630501588495933e-05 | 0.025960864241156248 | 0.10247511442842731 | 0.5035650071083886 | 0.6426199041013563 | 4.370709828000265 | 4.370709828000265 | 1.4410010244600389 | Empty | Empty
112 | 2 | Pass | 1.0 | 0.0 | 1.0 | 0.0 | 1.0 | 3.0 | On | 3.87e-19 | 1.0 | 9.83e-05 | 25 | 6192 | 516 | 516 | 1 | 25 | [5, 5, 5, 60, 20] | OKane2023 | {'contact resistance': 'true', 'open-circuit potential': 'current sigmoid', 'thermal': 'lumped', 'SEI': 'interstitial-diffusion limited', 'SEI on cracks': 'true', 'SEI film resistance': 'distributed', 'SEI porosity change': 'true', 'particle mechanics': ('swelling and cracking', 'swelling only'), 'loss of active material': ('stress-driven', 'none'), 'lithium plating': 'partially reversible'} | 1e-16 | 4541.0 | 1000 | 1.0 | 4541.0 | 4541.0 | 1e-12 | 1e-14 | 1e-16 | 1e-25 | [('Discharge at 1C for 8.756838 minutes or until 2.5V', 'Charge at 0.3C for 29.189460000000004 minutes or until 4.2V')] | [('Hold at 4.2V until C/100', 'Rest for 1 hours (20 minute period)', 'Discharge at 0.1C until 2.5 V (30 minute period)', 'Rest for 3 hours (20 minute period)', 'Charge at 0.1C until 4.2 V (30 minute period)', 'Hold at 4.2V until C/100', 'Rest for 1 hours (20 minute period)', 'Discharge at 0.5C until 2.5 V (6 minute period)', 'Rest for 3 hours (20 minute period)', 'Charge at 0.5C until 4.2 V (6 minute period)', 'Hold at 4.2V until C/100', 'Rest for 3 hours (20 minute period)')] | 0.5490986632571957 | 7.623343711986232e-05 | 0.025840105375437246 | 0.10094616613762121 | 0.4917121683041863 | 0.6274940115630692 | 4.3801870570857195 | 4.3801870570857195 | 1.4442727618487048 | Empty | Empty
113 | 2 | Pass | 1.0 | 0.0 | 1.0 | 0.0 | 1.0 | 3.0 | On | 3.87e-19 | 1.0 | 0.000101667 | 25 | 6192 | 516 | 516 | 1 | 25 | [5, 5, 5, 60, 20] | OKane2023 | {'contact resistance': 'true', 'open-circuit potential': 'current sigmoid', 'thermal': 'lumped', 'SEI': 'interstitial-diffusion limited', 'SEI on cracks': 'true', 'SEI film resistance': 'distributed', 'SEI porosity change': 'true', 'particle mechanics': ('swelling and cracking', 'swelling only'), 'loss of active material': ('stress-driven', 'none'), 'lithium plating': 'partially reversible'} | 1e-16 | 4541.0 | 1000 | 1.0 | 4541.0 | 4541.0 | 1e-12 | 1e-14 | 1e-16 | 1e-25 | [('Discharge at 1C for 8.756838 minutes or until 2.5V', 'Charge at 0.3C for 29.189460000000004 minutes or until 4.2V')] | [('Hold at 4.2V until C/100', 'Rest for 1 hours (20 minute period)', 'Discharge at 0.1C until 2.5 V (30 minute period)', 'Rest for 3 hours (20 minute period)', 'Charge at 0.1C until 4.2 V (30 minute period)', 'Hold at 4.2V until C/100', 'Rest for 1 hours (20 minute period)', 'Discharge at 0.5C until 2.5 V (6 minute period)', 'Rest for 3 hours (20 minute period)', 'Charge at 0.5C until 4.2 V (6 minute period)', 'Hold at 4.2V until C/100', 'Rest for 3 hours (20 minute period)')] | 0.5375641436822471 | 7.618441622939266e-05 | 0.02571876656237948 | 0.09945962154104296 | 0.4800933946901029 | 0.6126668191903173 | 4.389404390231232 | 4.389404390231232 | 1.4474798902566377 | Empty | Empty
114 | 2 | Pass | 1.0 | 0.0 | 1.0 | 0.0 | 1.0 | 3.0 | On | 3.87e-19 | 1.0 | 0.000105 | 25 | 6192 | 516 | 516 | 1 | 25 | [5, 5, 5, 60, 20] | OKane2023 | {'contact resistance': 'true', 'open-circuit potential': 'current sigmoid', 'thermal': 'lumped', 'SEI': 'interstitial-diffusion limited', 'SEI on cracks': 'true', 'SEI film resistance': 'distributed', 'SEI porosity change': 'true', 'particle mechanics': ('swelling and cracking', 'swelling only'), 'loss of active material': ('stress-driven', 'none'), 'lithium plating': 'partially reversible'} | 1e-16 | 4541.0 | 1000 | 1.0 | 4541.0 | 4541.0 | 1e-12 | 1e-14 | 1e-16 | 1e-25 | [('Discharge at 1C for 8.756838 minutes or until 2.5V', 'Charge at 0.3C for 29.189460000000004 minutes or until 4.2V')] | [('Hold at 4.2V until C/100', 'Rest for 1 hours (20 minute period)', 'Discharge at 0.1C until 2.5 V (30 minute period)', 'Rest for 3 hours (20 minute period)', 'Charge at 0.1C until 4.2 V (30 minute period)', 'Hold at 4.2V until C/100', 'Rest for 1 hours (20 minute period)', 'Discharge at 0.5C until 2.5 V (6 minute period)', 'Rest for 3 hours (20 minute period)', 'Charge at 0.5C until 4.2 V (6 minute period)', 'Hold at 4.2V until C/100', 'Rest for 3 hours (20 minute period)')] | 0.5265889899024403 | 7.623300263434368e-05 | 0.02560050767764898 | 0.09805556148997285 | 0.46902853500388275 | 0.5985464990380578 | 4.398113560997043 | 4.398113560997043 | 1.450534121883971 | Empty | Empty
115 | 2 | Pass | 1.0 | 0.0 | 1.0 | 0.0 | 1.0 | 3.0 | On | 3.87e-19 | 1.0 | 0.000108333 | 25 | 6192 | 516 | 516 | 1 | 25 | [5, 5, 5, 60, 20] | OKane2023 | {'contact resistance': 'true', 'open-circuit potential': 'current sigmoid', 'thermal': 'lumped', 'SEI': 'interstitial-diffusion limited', 'SEI on cracks': 'true', 'SEI film resistance': 'distributed', 'SEI porosity change': 'true', 'particle mechanics': ('swelling and cracking', 'swelling only'), 'loss of active material': ('stress-driven', 'none'), 'lithium plating': 'partially reversible'} | 1e-16 | 4541.0 | 1000 | 1.0 | 4541.0 | 4541.0 | 1e-12 | 1e-14 | 1e-16 | 1e-25 | [('Discharge at 1C for 8.756838 minutes or until 2.5V', 'Charge at 0.3C for 29.189460000000004 minutes or until 4.2V')] | [('Hold at 4.2V until C/100', 'Rest for 1 hours (20 minute period)', 'Discharge at 0.1C until 2.5 V (30 minute period)', 'Rest for 3 hours (20 minute period)', 'Charge at 0.1C until 4.2 V (30 minute period)', 'Hold at 4.2V until C/100', 'Rest for 1 hours (20 minute period)', 'Discharge at 0.5C until 2.5 V (6 minute period)', 'Rest for 3 hours (20 minute period)', 'Charge at 0.5C until 4.2 V (6 minute period)', 'Hold at 4.2V until C/100', 'Rest for 3 hours (20 minute period)')] | 0.5160200836891908 | 7.618176269204507e-05 | 0.025484077521569205 | 0.0967136274673979 | 0.45836626817162607 | 0.584939944103521 | 4.40644088796168 | 4.40644088796168 | 1.4534772258626338 | Empty | Empty
116 | 2 | Pass | 1.0 | 0.0 | 1.0 | 0.0 | 1.0 | 3.0 | On | 3.87e-19 | 1.0 | 0.000111667 | 25 | 6192 | 516 | 516 | 1 | 25 | [5, 5, 5, 60, 20] | OKane2023 | {'contact resistance': 'true', 'open-circuit potential': 'current sigmoid', 'thermal': 'lumped', 'SEI': 'interstitial-diffusion limited', 'SEI on cracks': 'true', 'SEI film resistance': 'distributed', 'SEI porosity change': 'true', 'particle mechanics': ('swelling and cracking', 'swelling only'), 'loss of active material': ('stress-driven', 'none'), 'lithium plating': 'partially reversible'} | 1e-16 | 4541.0 | 1000 | 1.0 | 4541.0 | 4541.0 | 1e-12 | 1e-14 | 1e-16 | 1e-25 | [('Discharge at 1C for 8.756838 minutes or until 2.5V', 'Charge at 0.3C for 29.189460000000004 minutes or until 4.2V')] | [('Hold at 4.2V until C/100', 'Rest for 1 hours (20 minute period)', 'Discharge at 0.1C until 2.5 V (30 minute period)', 'Rest for 3 hours (20 minute period)', 'Charge at 0.1C until 4.2 V (30 minute period)', 'Hold at 4.2V until C/100', 'Rest for 1 hours (20 minute period)', 'Discharge at 0.5C until 2.5 V (6 minute period)', 'Rest for 3 hours (20 minute period)', 'Charge at 0.5C until 4.2 V (6 minute period)', 'Hold at 4.2V until C/100', 'Rest for 3 hours (20 minute period)')] | 0.5058268237839512 | 7.613675796421806e-05 | 0.025369422290692424 | 0.09542896474972315 | 0.4480751162640306 | 0.571806984113393 | 4.414416530802789 | 4.414416530802789 | 1.4563178910408905 | Empty | Empty
117 | 2 | Pass | 1.0 | 0.0 | 1.0 | 0.0 | 1.0 | 3.0 | On | 3.87e-19 | 1.0 | 0.000115 | 25 | 6192 | 516 | 516 | 1 | 25 | [5, 5, 5, 60, 20] | OKane2023 | {'contact resistance': 'true', 'open-circuit potential': 'current sigmoid', 'thermal': 'lumped', 'SEI': 'interstitial-diffusion limited', 'SEI on cracks': 'true', 'SEI film resistance': 'distributed', 'SEI porosity change': 'true', 'particle mechanics': ('swelling and cracking', 'swelling only'), 'loss of active material': ('stress-driven', 'none'), 'lithium plating': 'partially reversible'} | 1e-16 | 4541.0 | 1000 | 1.0 | 4541.0 | 4541.0 | 1e-12 | 1e-14 | 1e-16 | 1e-25 | [('Discharge at 1C for 8.756838 minutes or until 2.5V', 'Charge at 0.3C for 29.189460000000004 minutes or until 4.2V')] | [('Hold at 4.2V until C/100', 'Rest for 1 hours (20 minute period)', 'Discharge at 0.1C until 2.5 V (30 minute period)', 'Rest for 3 hours (20 minute period)', 'Charge at 0.1C until 4.2 V (30 minute period)', 'Hold at 4.2V until C/100', 'Rest for 1 hours (20 minute period)', 'Discharge at 0.5C until 2.5 V (6 minute period)', 'Rest for 3 hours (20 minute period)', 'Charge at 0.5C until 4.2 V (6 minute period)', 'Hold at 4.2V until C/100', 'Rest for 3 hours (20 minute period)')] | 0.4959899982877909 | 7.619060764811423e-05 | 0.025256586506010127 | 0.09419830444219185 | 0.4381356080761236 | 0.5591227710576403 | 4.422060740472234 | 4.422060740472234 | 1.4590614920545344 | Empty | Empty
118 | 2 | Pass | 1.0 | 0.0 | 1.0 | 0.0 | 1.0 | 3.0 | On | 3.87e-19 | 1.0 | 0.000118333 | 25 | 6192 | 516 | 516 | 1 | 25 | [5, 5, 5, 60, 20] | OKane2023 | {'contact resistance': 'true', 'open-circuit potential': 'current sigmoid', 'thermal': 'lumped', 'SEI': 'interstitial-diffusion limited', 'SEI on cracks': 'true', 'SEI film resistance': 'distributed', 'SEI porosity change': 'true', 'particle mechanics': ('swelling and cracking', 'swelling only'), 'loss of active material': ('stress-driven', 'none'), 'lithium plating': 'partially reversible'} | 1e-16 | 4541.0 | 1000 | 1.0 | 4541.0 | 4541.0 | 1e-12 | 1e-14 | 1e-16 | 1e-25 | [('Discharge at 1C for 8.756838 minutes or until 2.5V', 'Charge at 0.3C for 29.189460000000004 minutes or until 4.2V')] | [('Hold at 4.2V until C/100', 'Rest for 1 hours (20 minute period)', 'Discharge at 0.1C until 2.5 V (30 minute period)', 'Rest for 3 hours (20 minute period)', 'Charge at 0.1C until 4.2 V (30 minute period)', 'Hold at 4.2V until C/100', 'Rest for 1 hours (20 minute period)', 'Discharge at 0.5C until 2.5 V (6 minute period)', 'Rest for 3 hours (20 minute period)', 'Charge at 0.5C until 4.2 V (6 minute period)', 'Hold at 4.2V until C/100', 'Rest for 3 hours (20 minute period)')] | 0.4864804874722859 | 7.626058665484493e-05 | 0.025145509274339256 | 0.09301760358032536 | 0.42852132708453183 | 0.5468535937316501 | 4.429398555982175 | 4.429398555982175 | 1.4617153206523514 | Empty | Empty
119 | 2 | Pass | 1.0 | 0.0 | 1.0 | 0.0 | 1.0 | 3.0 | On | 3.87e-19 | 1.0 | 0.000121667 | 25 | 6192 | 516 | 516 | 1 | 25 | [5, 5, 5, 60, 20] | OKane2023 | {'contact resistance': 'true', 'open-circuit potential': 'current sigmoid', 'thermal': 'lumped', 'SEI': 'interstitial-diffusion limited', 'SEI on cracks': 'true', 'SEI film resistance': 'distributed', 'SEI porosity change': 'true', 'particle mechanics': ('swelling and cracking', 'swelling only'), 'loss of active material': ('stress-driven', 'none'), 'lithium plating': 'partially reversible'} | 1e-16 | 4541.0 | 1000 | 1.0 | 4541.0 | 4541.0 | 1e-12 | 1e-14 | 1e-16 | 1e-25 | [('Discharge at 1C for 8.756838 minutes or until 2.5V', 'Charge at 0.3C for 29.189460000000004 minutes or until 4.2V')] | [('Hold at 4.2V until C/100', 'Rest for 1 hours (20 minute period)', 'Discharge at 0.1C until 2.5 V (30 minute period)', 'Rest for 3 hours (20 minute period)', 'Charge at 0.1C until 4.2 V (30 minute period)', 'Hold at 4.2V until C/100', 'Rest for 1 hours (20 minute period)', 'Discharge at 0.5C until 2.5 V (6 minute period)', 'Rest for 3 hours (20 minute period)', 'Charge at 0.5C until 4.2 V (6 minute period)', 'Hold at 4.2V until C/100', 'Rest for 3 hours (20 minute period)')] | 0.4772784585675316 | 7.611647616275526e-05 | 0.025036127668131847 | 0.09188321311226663 | 0.4192086876471679 | 0.5349693535234765 | 4.436452516685974 | 4.436452516685974 | 1.464285887177702 | Empty | Empty
120 | 2 | Pass | 1.0 | 1.0 | 1.0 | 0.0 | 1.0 | 3.0 | On | 3.87e-19 | 1.0 | 0.000125 | 25 | 6192 | 516 | 516 | 1 | 25 | [5, 5, 5, 60, 20] | OKane2023 | {'contact resistance': 'true', 'open-circuit potential': 'current sigmoid', 'thermal': 'lumped', 'SEI': 'interstitial-diffusion limited', 'SEI on cracks': 'true', 'SEI film resistance': 'distributed', 'SEI porosity change': 'true', 'particle mechanics': ('swelling and cracking', 'swelling only'), 'loss of active material': ('stress-driven', 'none'), 'lithium plating': 'partially reversible'} | 1e-16 | 4541.0 | 1000 | 1.0 | 4541.0 | 4541.0 | 1e-12 | 1e-14 | 1e-16 | 1e-25 | [('Discharge at 1C for 8.756838 minutes or until 2.5V', 'Charge at 0.3C for 29.189460000000004 minutes or until 4.2V')] | [('Hold at 4.2V until C/100', 'Rest for 1 hours (20 minute period)', 'Discharge at 0.1C until 2.5 V (30 minute period)', 'Rest for 3 hours (20 minute period)', 'Charge at 0.1C until 4.2 V (30 minute period)', 'Hold at 4.2V until C/100', 'Rest for 1 hours (20 minute period)', 'Discharge at 0.5C until 2.5 V (6 minute period)', 'Rest for 3 hours (20 minute period)', 'Charge at 0.5C until 4.2 V (6 minute period)', 'Hold at 4.2V until C/100', 'Rest for 3 hours (20 minute period)')] | 0.4683672471129263 | 7.607101368529275e-05 | 0.024928477801726925 | 0.0907928056510522 | 0.41018400224691565 | 0.5234525832565522 | 4.44323696389494 | 4.44323696389494 | 1.4667769697887678 | Empty | Empty
111 | 2 | Pass | 1.0 | 0.0 | 1.0 | 0.0 | 1.0 | 3.0 | On | 3.87e-19 | 1.0 | 9.5e-05 | 25 | 6192 | 516 | 516 | 1 | 25 | [5, 5, 5, 60, 20] | OKane2023 | {'contact resistance': 'true', 'open-circuit potential': 'current sigmoid', 'thermal': 'lumped', 'SEI': 'interstitial-diffusion limited', 'SEI on cracks': 'true', 'SEI film resistance': 'distributed', 'SEI porosity change': 'true', 'particle mechanics': ('swelling and cracking', 'swelling only'), 'loss of active material': ('stress-driven', 'none'), 'lithium plating': 'partially reversible'} | 1e-16 | 4541.0 | 1000 | 1.0 | 4541.0 | 4541.0 | 1e-12 | 1e-14 | 1e-16 | 1e-25 | [('Discharge at 1C for 8.756838 minutes or until 2.5V', 'Charge at 0.3C for 29.189460000000004 minutes or until 4.2V')] | [('Hold at 4.2V until C/100', 'Rest for 1 hours (20 minute period)', 'Discharge at 0.1C until 2.5 V (30 minute period)', 'Rest for 3 hours (20 minute period)', 'Charge at 0.1C until 4.2 V (30 minute period)', 'Hold at 4.2V until C/100', 'Rest for 1 hours (20 minute period)', 'Discharge at 0.5C until 2.5 V (6 minute period)', 'Rest for 3 hours (20 minute period)', 'Charge at 0.5C until 4.2 V (6 minute period)', 'Hold at 4.2V until C/100', 'Rest for 3 hours (20 minute period)')] | 0.5608741247454478 | 7.630501588495933e-05 | 0.025960864241156248 | 0.10247511442842731 | 0.5035650071083886 | 0.6426199041013563 | 4.370709828000265 | 4.370709828000265 | 1.4410010244600389 | Empty | Empty
112 | 2 | Pass | 1.0 | 0.0 | 1.0 | 0.0 | 1.0 | 3.0 | On | 3.87e-19 | 1.0 | 9.83e-05 | 25 | 6192 | 516 | 516 | 1 | 25 | [5, 5, 5, 60, 20] | OKane2023 | {'contact resistance': 'true', 'open-circuit potential': 'current sigmoid', 'thermal': 'lumped', 'SEI': 'interstitial-diffusion limited', 'SEI on cracks': 'true', 'SEI film resistance': 'distributed', 'SEI porosity change': 'true', 'particle mechanics': ('swelling and cracking', 'swelling only'), 'loss of active material': ('stress-driven', 'none'), 'lithium plating': 'partially reversible'} | 1e-16 | 4541.0 | 1000 | 1.0 | 4541.0 | 4541.0 | 1e-12 | 1e-14 | 1e-16 | 1e-25 | [('Discharge at 1C for 8.756838 minutes or until 2.5V', 'Charge at 0.3C for 29.189460000000004 minutes or until 4.2V')] | [('Hold at 4.2V until C/100', 'Rest for 1 hours (20 minute period)', 'Discharge at 0.1C until 2.5 V (30 minute period)', 'Rest for 3 hours (20 minute period)', 'Charge at 0.1C until 4.2 V (30 minute period)', 'Hold at 4.2V until C/100', 'Rest for 1 hours (20 minute period)', 'Discharge at 0.5C until 2.5 V (6 minute period)', 'Rest for 3 hours (20 minute period)', 'Charge at 0.5C until 4.2 V (6 minute period)', 'Hold at 4.2V until C/100', 'Rest for 3 hours (20 minute period)')] | 0.5490986632571957 | 7.623343711986232e-05 | 0.025840105375437246 | 0.10094616613762121 | 0.4917121683041863 | 0.6274940115630692 | 4.3801870570857195 | 4.3801870570857195 | 1.4442727618487048 | Empty | Empty
113 | 2 | Pass | 1.0 | 0.0 | 1.0 | 0.0 | 1.0 | 3.0 | On | 3.87e-19 | 1.0 | 0.000101667 | 25 | 6192 | 516 | 516 | 1 | 25 | [5, 5, 5, 60, 20] | OKane2023 | {'contact resistance': 'true', 'open-circuit potential': 'current sigmoid', 'thermal': 'lumped', 'SEI': 'interstitial-diffusion limited', 'SEI on cracks': 'true', 'SEI film resistance': 'distributed', 'SEI porosity change': 'true', 'particle mechanics': ('swelling and cracking', 'swelling only'), 'loss of active material': ('stress-driven', 'none'), 'lithium plating': 'partially reversible'} | 1e-16 | 4541.0 | 1000 | 1.0 | 4541.0 | 4541.0 | 1e-12 | 1e-14 | 1e-16 | 1e-25 | [('Discharge at 1C for 8.756838 minutes or until 2.5V', 'Charge at 0.3C for 29.189460000000004 minutes or until 4.2V')] | [('Hold at 4.2V until C/100', 'Rest for 1 hours (20 minute period)', 'Discharge at 0.1C until 2.5 V (30 minute period)', 'Rest for 3 hours (20 minute period)', 'Charge at 0.1C until 4.2 V (30 minute period)', 'Hold at 4.2V until C/100', 'Rest for 1 hours (20 minute period)', 'Discharge at 0.5C until 2.5 V (6 minute period)', 'Rest for 3 hours (20 minute period)', 'Charge at 0.5C until 4.2 V (6 minute period)', 'Hold at 4.2V until C/100', 'Rest for 3 hours (20 minute period)')] | 0.5375641436822471 | 7.618441622939266e-05 | 0.02571876656237948 | 0.09945962154104296 | 0.4800933946901029 | 0.6126668191903173 | 4.389404390231232 | 4.389404390231232 | 1.4474798902566377 | Empty | Empty
114 | 2 | Pass | 1.0 | 0.0 | 1.0 | 0.0 | 1.0 | 3.0 | On | 3.87e-19 | 1.0 | 0.000105 | 25 | 6192 | 516 | 516 | 1 | 25 | [5, 5, 5, 60, 20] | OKane2023 | {'contact resistance': 'true', 'open-circuit potential': 'current sigmoid', 'thermal': 'lumped', 'SEI': 'interstitial-diffusion limited', 'SEI on cracks': 'true', 'SEI film resistance': 'distributed', 'SEI porosity change': 'true', 'particle mechanics': ('swelling and cracking', 'swelling only'), 'loss of active material': ('stress-driven', 'none'), 'lithium plating': 'partially reversible'} | 1e-16 | 4541.0 | 1000 | 1.0 | 4541.0 | 4541.0 | 1e-12 | 1e-14 | 1e-16 | 1e-25 | [('Discharge at 1C for 8.756838 minutes or until 2.5V', 'Charge at 0.3C for 29.189460000000004 minutes or until 4.2V')] | [('Hold at 4.2V until C/100', 'Rest for 1 hours (20 minute period)', 'Discharge at 0.1C until 2.5 V (30 minute period)', 'Rest for 3 hours (20 minute period)', 'Charge at 0.1C until 4.2 V (30 minute period)', 'Hold at 4.2V until C/100', 'Rest for 1 hours (20 minute period)', 'Discharge at 0.5C until 2.5 V (6 minute period)', 'Rest for 3 hours (20 minute period)', 'Charge at 0.5C until 4.2 V (6 minute period)', 'Hold at 4.2V until C/100', 'Rest for 3 hours (20 minute period)')] | 0.5265889899024403 | 7.623300263434368e-05 | 0.02560050767764898 | 0.09805556148997285 | 0.46902853500388275 | 0.5985464990380578 | 4.398113560997043 | 4.398113560997043 | 1.450534121883971 | Empty | Empty
115 | 2 | Pass | 1.0 | 0.0 | 1.0 | 0.0 | 1.0 | 3.0 | On | 3.87e-19 | 1.0 | 0.000108333 | 25 | 6192 | 516 | 516 | 1 | 25 | [5, 5, 5, 60, 20] | OKane2023 | {'contact resistance': 'true', 'open-circuit potential': 'current sigmoid', 'thermal': 'lumped', 'SEI': 'interstitial-diffusion limited', 'SEI on cracks': 'true', 'SEI film resistance': 'distributed', 'SEI porosity change': 'true', 'particle mechanics': ('swelling and cracking', 'swelling only'), 'loss of active material': ('stress-driven', 'none'), 'lithium plating': 'partially reversible'} | 1e-16 | 4541.0 | 1000 | 1.0 | 4541.0 | 4541.0 | 1e-12 | 1e-14 | 1e-16 | 1e-25 | [('Discharge at 1C for 8.756838 minutes or until 2.5V', 'Charge at 0.3C for 29.189460000000004 minutes or until 4.2V')] | [('Hold at 4.2V until C/100', 'Rest for 1 hours (20 minute period)', 'Discharge at 0.1C until 2.5 V (30 minute period)', 'Rest for 3 hours (20 minute period)', 'Charge at 0.1C until 4.2 V (30 minute period)', 'Hold at 4.2V until C/100', 'Rest for 1 hours (20 minute period)', 'Discharge at 0.5C until 2.5 V (6 minute period)', 'Rest for 3 hours (20 minute period)', 'Charge at 0.5C until 4.2 V (6 minute period)', 'Hold at 4.2V until C/100', 'Rest for 3 hours (20 minute period)')] | 0.5160200836891908 | 7.618176269204507e-05 | 0.025484077521569205 | 0.0967136274673979 | 0.45836626817162607 | 0.584939944103521 | 4.40644088796168 | 4.40644088796168 | 1.4534772258626338 | Empty | Empty
116 | 2 | Pass | 1.0 | 0.0 | 1.0 | 0.0 | 1.0 | 3.0 | On | 3.87e-19 | 1.0 | 0.000111667 | 25 | 6192 | 516 | 516 | 1 | 25 | [5, 5, 5, 60, 20] | OKane2023 | {'contact resistance': 'true', 'open-circuit potential': 'current sigmoid', 'thermal': 'lumped', 'SEI': 'interstitial-diffusion limited', 'SEI on cracks': 'true', 'SEI film resistance': 'distributed', 'SEI porosity change': 'true', 'particle mechanics': ('swelling and cracking', 'swelling only'), 'loss of active material': ('stress-driven', 'none'), 'lithium plating': 'partially reversible'} | 1e-16 | 4541.0 | 1000 | 1.0 | 4541.0 | 4541.0 | 1e-12 | 1e-14 | 1e-16 | 1e-25 | [('Discharge at 1C for 8.756838 minutes or until 2.5V', 'Charge at 0.3C for 29.189460000000004 minutes or until 4.2V')] | [('Hold at 4.2V until C/100', 'Rest for 1 hours (20 minute period)', 'Discharge at 0.1C until 2.5 V (30 minute period)', 'Rest for 3 hours (20 minute period)', 'Charge at 0.1C until 4.2 V (30 minute period)', 'Hold at 4.2V until C/100', 'Rest for 1 hours (20 minute period)', 'Discharge at 0.5C until 2.5 V (6 minute period)', 'Rest for 3 hours (20 minute period)', 'Charge at 0.5C until 4.2 V (6 minute period)', 'Hold at 4.2V until C/100', 'Rest for 3 hours (20 minute period)')] | 0.5058268237839512 | 7.613675796421806e-05 | 0.025369422290692424 | 0.09542896474972315 | 0.4480751162640306 | 0.571806984113393 | 4.414416530802789 | 4.414416530802789 | 1.4563178910408905 | Empty | Empty
117 | 2 | Pass | 1.0 | 0.0 | 1.0 | 0.0 | 1.0 | 3.0 | On | 3.87e-19 | 1.0 | 0.000115 | 25 | 6192 | 516 | 516 | 1 | 25 | [5, 5, 5, 60, 20] | OKane2023 | {'contact resistance': 'true', 'open-circuit potential': 'current sigmoid', 'thermal': 'lumped', 'SEI': 'interstitial-diffusion limited', 'SEI on cracks': 'true', 'SEI film resistance': 'distributed', 'SEI porosity change': 'true', 'particle mechanics': ('swelling and cracking', 'swelling only'), 'loss of active material': ('stress-driven', 'none'), 'lithium plating': 'partially reversible'} | 1e-16 | 4541.0 | 1000 | 1.0 | 4541.0 | 4541.0 | 1e-12 | 1e-14 | 1e-16 | 1e-25 | [('Discharge at 1C for 8.756838 minutes or until 2.5V', 'Charge at 0.3C for 29.189460000000004 minutes or until 4.2V')] | [('Hold at 4.2V until C/100', 'Rest for 1 hours (20 minute period)', 'Discharge at 0.1C until 2.5 V (30 minute period)', 'Rest for 3 hours (20 minute period)', 'Charge at 0.1C until 4.2 V (30 minute period)', 'Hold at 4.2V until C/100', 'Rest for 1 hours (20 minute period)', 'Discharge at 0.5C until 2.5 V (6 minute period)', 'Rest for 3 hours (20 minute period)', 'Charge at 0.5C until 4.2 V (6 minute period)', 'Hold at 4.2V until C/100', 'Rest for 3 hours (20 minute period)')] | 0.4959899982877909 | 7.619060764811423e-05 | 0.025256586506010127 | 0.09419830444219185 | 0.4381356080761236 | 0.5591227710576403 | 4.422060740472234 | 4.422060740472234 | 1.4590614920545344 | Empty | Empty
118 | 2 | Pass | 1.0 | 0.0 | 1.0 | 0.0 | 1.0 | 3.0 | On | 3.87e-19 | 1.0 | 0.000118333 | 25 | 6192 | 516 | 516 | 1 | 25 | [5, 5, 5, 60, 20] | OKane2023 | {'contact resistance': 'true', 'open-circuit potential': 'current sigmoid', 'thermal': 'lumped', 'SEI': 'interstitial-diffusion limited', 'SEI on cracks': 'true', 'SEI film resistance': 'distributed', 'SEI porosity change': 'true', 'particle mechanics': ('swelling and cracking', 'swelling only'), 'loss of active material': ('stress-driven', 'none'), 'lithium plating': 'partially reversible'} | 1e-16 | 4541.0 | 1000 | 1.0 | 4541.0 | 4541.0 | 1e-12 | 1e-14 | 1e-16 | 1e-25 | [('Discharge at 1C for 8.756838 minutes or until 2.5V', 'Charge at 0.3C for 29.189460000000004 minutes or until 4.2V')] | [('Hold at 4.2V until C/100', 'Rest for 1 hours (20 minute period)', 'Discharge at 0.1C until 2.5 V (30 minute period)', 'Rest for 3 hours (20 minute period)', 'Charge at 0.1C until 4.2 V (30 minute period)', 'Hold at 4.2V until C/100', 'Rest for 1 hours (20 minute period)', 'Discharge at 0.5C until 2.5 V (6 minute period)', 'Rest for 3 hours (20 minute period)', 'Charge at 0.5C until 4.2 V (6 minute period)', 'Hold at 4.2V until C/100', 'Rest for 3 hours (20 minute period)')] | 0.4864804874722859 | 7.626058665484493e-05 | 0.025145509274339256 | 0.09301760358032536 | 0.42852132708453183 | 0.5468535937316501 | 4.429398555982175 | 4.429398555982175 | 1.4617153206523514 | Empty | Empty
119 | 2 | Pass | 1.0 | 0.0 | 1.0 | 0.0 | 1.0 | 3.0 | On | 3.87e-19 | 1.0 | 0.000121667 | 25 | 6192 | 516 | 516 | 1 | 25 | [5, 5, 5, 60, 20] | OKane2023 | {'contact resistance': 'true', 'open-circuit potential': 'current sigmoid', 'thermal': 'lumped', 'SEI': 'interstitial-diffusion limited', 'SEI on cracks': 'true', 'SEI film resistance': 'distributed', 'SEI porosity change': 'true', 'particle mechanics': ('swelling and cracking', 'swelling only'), 'loss of active material': ('stress-driven', 'none'), 'lithium plating': 'partially reversible'} | 1e-16 | 4541.0 | 1000 | 1.0 | 4541.0 | 4541.0 | 1e-12 | 1e-14 | 1e-16 | 1e-25 | [('Discharge at 1C for 8.756838 minutes or until 2.5V', 'Charge at 0.3C for 29.189460000000004 minutes or until 4.2V')] | [('Hold at 4.2V until C/100', 'Rest for 1 hours (20 minute period)', 'Discharge at 0.1C until 2.5 V (30 minute period)', 'Rest for 3 hours (20 minute period)', 'Charge at 0.1C until 4.2 V (30 minute period)', 'Hold at 4.2V until C/100', 'Rest for 1 hours (20 minute period)', 'Discharge at 0.5C until 2.5 V (6 minute period)', 'Rest for 3 hours (20 minute period)', 'Charge at 0.5C until 4.2 V (6 minute period)', 'Hold at 4.2V until C/100', 'Rest for 3 hours (20 minute period)')] | 0.4772784585675316 | 7.611647616275526e-05 | 0.025036127668131847 | 0.09188321311226663 | 0.4192086876471679 | 0.5349693535234765 | 4.436452516685974 | 4.436452516685974 | 1.464285887177702 | Empty | Empty
120 | 2 | Pass | 1.0 | 1.0 | 1.0 | 0.0 | 1.0 | 3.0 | On | 3.87e-19 | 1.0 | 0.000125 | 25 | 6192 | 516 | 516 | 1 | 25 | [5, 5, 5, 60, 20] | OKane2023 | {'contact resistance': 'true', 'open-circuit potential': 'current sigmoid', 'thermal': 'lumped', 'SEI': 'interstitial-diffusion limited', 'SEI on cracks': 'true', 'SEI film resistance': 'distributed', 'SEI porosity change': 'true', 'particle mechanics': ('swelling and cracking', 'swelling only'), 'loss of active material': ('stress-driven', 'none'), 'lithium plating': 'partially reversible'} | 1e-16 | 4541.0 | 1000 | 1.0 | 4541.0 | 4541.0 | 1e-12 | 1e-14 | 1e-16 | 1e-25 | [('Discharge at 1C for 8.756838 minutes or until 2.5V', 'Charge at 0.3C for 29.189460000000004 minutes or until 4.2V')] | [('Hold at 4.2V until C/100', 'Rest for 1 hours (20 minute period)', 'Discharge at 0.1C until 2.5 V (30 minute period)', 'Rest for 3 hours (20 minute period)', 'Charge at 0.1C until 4.2 V (30 minute period)', 'Hold at 4.2V until C/100', 'Rest for 1 hours (20 minute period)', 'Discharge at 0.5C until 2.5 V (6 minute period)', 'Rest for 3 hours (20 minute period)', 'Charge at 0.5C until 4.2 V (6 minute period)', 'Hold at 4.2V until C/100', 'Rest for 3 hours (20 minute period)')] | 0.4683672471129263 | 7.607101368529275e-05 | 0.024928477801726925 | 0.0907928056510522 | 0.41018400224691565 | 0.5234525832565522 | 4.44323696389494 | 4.44323696389494 | 1.4667769697887678 | Empty | Empty
121 | 2 | Unknown | Unknown | Unknown | Unknown | Unknown | Unknown | Unknown | Unknown | 6.46e-19 | 0.999 | 9.5e-05 | 25 | 6192 | 516 | 516 | 1 | 25 | [5, 5, 5, 60, 20] | OKane2023 | {'contact resistance': 'true', 'open-circuit potential': 'current sigmoid', 'thermal': 'lumped', 'SEI': 'interstitial-diffusion limited', 'SEI on cracks': 'true', 'SEI film resistance': 'distributed', 'SEI porosity change': 'true', 'particle mechanics': ('swelling and cracking', 'swelling only'), 'loss of active material': ('stress-driven', 'none'), 'lithium plating': 'partially reversible'} | 1e-16 | 4541.0 | 1000 | 1.0 | 4541.0 | 4541.0 | 1e-12 | 1e-14 | 1e-16 | 1e-25
122 | 2 | Unknown | Unknown | Unknown | Unknown | Unknown | Unknown | Unknown | Unknown | 6.46e-19 | 0.999 | 9.83e-05 | 25 | 6192 | 516 | 516 | 1 | 25 | [5, 5, 5, 60, 20] | OKane2023 | {'contact resistance': 'true', 'open-circuit potential': 'current sigmoid', 'thermal': 'lumped', 'SEI': 'interstitial-diffusion limited', 'SEI on cracks': 'true', 'SEI film resistance': 'distributed', 'SEI porosity change': 'true', 'particle mechanics': ('swelling and cracking', 'swelling only'), 'loss of active material': ('stress-driven', 'none'), 'lithium plating': 'partially reversible'} | 1e-16 | 4541.0 | 1000 | 1.0 | 4541.0 | 4541.0 | 1e-12 | 1e-14 | 1e-16 | 1e-25
123 | 2 | Unknown | Unknown | Unknown | Unknown | Unknown | Unknown | Unknown | Unknown | 6.46e-19 | 0.999 | 0.000101667 | 25 | 6192 | 516 | 516 | 1 | 25 | [5, 5, 5, 60, 20] | OKane2023 | {'contact resistance': 'true', 'open-circuit potential': 'current sigmoid', 'thermal': 'lumped', 'SEI': 'interstitial-diffusion limited', 'SEI on cracks': 'true', 'SEI film resistance': 'distributed', 'SEI porosity change': 'true', 'particle mechanics': ('swelling and cracking', 'swelling only'), 'loss of active material': ('stress-driven', 'none'), 'lithium plating': 'partially reversible'} | 1e-16 | 4541.0 | 1000 | 1.0 | 4541.0 | 4541.0 | 1e-12 | 1e-14 | 1e-16 | 1e-25
124 | 2 | Unknown | Unknown | Unknown | Unknown | Unknown | Unknown | Unknown | Unknown | 6.46e-19 | 0.999 | 0.000105 | 25 | 6192 | 516 | 516 | 1 | 25 | [5, 5, 5, 60, 20] | OKane2023 | {'contact resistance': 'true', 'open-circuit potential': 'current sigmoid', 'thermal': 'lumped', 'SEI': 'interstitial-diffusion limited', 'SEI on cracks': 'true', 'SEI film resistance': 'distributed', 'SEI porosity change': 'true', 'particle mechanics': ('swelling and cracking', 'swelling only'), 'loss of active material': ('stress-driven', 'none'), 'lithium plating': 'partially reversible'} | 1e-16 | 4541.0 | 1000 | 1.0 | 4541.0 | 4541.0 | 1e-12 | 1e-14 | 1e-16 | 1e-25
125 | 2 | Unknown | Unknown | Unknown | Unknown | Unknown | Unknown | Unknown | Unknown | 6.46e-19 | 0.999 | 0.000108333 | 25 | 6192 | 516 | 516 | 1 | 25 | [5, 5, 5, 60, 20] | OKane2023 | {'contact resistance': 'true', 'open-circuit potential': 'current sigmoid', 'thermal': 'lumped', 'SEI': 'interstitial-diffusion limited', 'SEI on cracks': 'true', 'SEI film resistance': 'distributed', 'SEI porosity change': 'true', 'particle mechanics': ('swelling and cracking', 'swelling only'), 'loss of active material': ('stress-driven', 'none'), 'lithium plating': 'partially reversible'} | 1e-16 | 4541.0 | 1000 | 1.0 | 4541.0 | 4541.0 | 1e-12 | 1e-14 | 1e-16 | 1e-25
126 | 2 | Unknown | Unknown | Unknown | Unknown | Unknown | Unknown | Unknown | Unknown | 6.46e-19 | 0.999 | 0.000111667 | 25 | 6192 | 516 | 516 | 1 | 25 | [5, 5, 5, 60, 20] | OKane2023 | {'contact resistance': 'true', 'open-circuit potential': 'current sigmoid', 'thermal': 'lumped', 'SEI': 'interstitial-diffusion limited', 'SEI on cracks': 'true', 'SEI film resistance': 'distributed', 'SEI porosity change': 'true', 'particle mechanics': ('swelling and cracking', 'swelling only'), 'loss of active material': ('stress-driven', 'none'), 'lithium plating': 'partially reversible'} | 1e-16 | 4541.0 | 1000 | 1.0 | 4541.0 | 4541.0 | 1e-12 | 1e-14 | 1e-16 | 1e-25
127 | 2 | Unknown | Unknown | Unknown | Unknown | Unknown | Unknown | Unknown | Unknown | 6.46e-19 | 0.999 | 0.000115 | 25 | 6192 | 516 | 516 | 1 | 25 | [5, 5, 5, 60, 20] | OKane2023 | {'contact resistance': 'true', 'open-circuit potential': 'current sigmoid', 'thermal': 'lumped', 'SEI': 'interstitial-diffusion limited', 'SEI on cracks': 'true', 'SEI film resistance': 'distributed', 'SEI porosity change': 'true', 'particle mechanics': ('swelling and cracking', 'swelling only'), 'loss of active material': ('stress-driven', 'none'), 'lithium plating': 'partially reversible'} | 1e-16 | 4541.0 | 1000 | 1.0 | 4541.0 | 4541.0 | 1e-12 | 1e-14 | 1e-16 | 1e-25
128 | 2 | Unknown | Unknown | Unknown | Unknown | Unknown | Unknown | Unknown | Unknown | 6.46e-19 | 0.999 | 0.000118333 | 25 | 6192 | 516 | 516 | 1 | 25 | [5, 5, 5, 60, 20] | OKane2023 | {'contact resistance': 'true', 'open-circuit potential': 'current sigmoid', 'thermal': 'lumped', 'SEI': 'interstitial-diffusion limited', 'SEI on cracks': 'true', 'SEI film resistance': 'distributed', 'SEI porosity change': 'true', 'particle mechanics': ('swelling and cracking', 'swelling only'), 'loss of active material': ('stress-driven', 'none'), 'lithium plating': 'partially reversible'} | 1e-16 | 4541.0 | 1000 | 1.0 | 4541.0 | 4541.0 | 1e-12 | 1e-14 | 1e-16 | 1e-25
129 | 2 | Unknown | Unknown | Unknown | Unknown | Unknown | Unknown | Unknown | Unknown | 6.46e-19 | 0.999 | 0.000121667 | 25 | 6192 | 516 | 516 | 1 | 25 | [5, 5, 5, 60, 20] | OKane2023 | {'contact resistance': 'true', 'open-circuit potential': 'current sigmoid', 'thermal': 'lumped', 'SEI': 'interstitial-diffusion limited', 'SEI on cracks': 'true', 'SEI film resistance': 'distributed', 'SEI porosity change': 'true', 'particle mechanics': ('swelling and cracking', 'swelling only'), 'loss of active material': ('stress-driven', 'none'), 'lithium plating': 'partially reversible'} | 1e-16 | 4541.0 | 1000 | 1.0 | 4541.0 | 4541.0 | 1e-12 | 1e-14 | 1e-16 | 1e-25
130 | 2 | Unknown | Unknown | Unknown | Unknown | Unknown | Unknown | Unknown | Unknown | 6.46e-19 | 0.999 | 0.000125 | 25 | 6192 | 516 | 516 | 1 | 25 | [5, 5, 5, 60, 20] | OKane2023 | {'contact resistance': 'true', 'open-circuit potential': 'current sigmoid', 'thermal': 'lumped', 'SEI': 'interstitial-diffusion limited', 'SEI on cracks': 'true', 'SEI film resistance': 'distributed', 'SEI porosity change': 'true', 'particle mechanics': ('swelling and cracking', 'swelling only'), 'loss of active material': ('stress-driven', 'none'), 'lithium plating': 'partially reversible'} | 1e-16 | 4541.0 | 1000 | 1.0 | 4541.0 | 4541.0 | 1e-12 | 1e-14 | 1e-16 | 1e-25
121 | 2 | Fail | 3.0 | 4.0 | 5.0 | 4.0 | 4.0 | 2.0 | Off | 6.46e-19 | 0.999 | 9.5e-05 | 25 | 6192 | 516 | 516 | 1 | 25 | [5, 5, 5, 60, 20] | OKane2023 | {'contact resistance': 'true', 'open-circuit potential': 'current sigmoid', 'thermal': 'lumped', 'SEI': 'interstitial-diffusion limited', 'SEI on cracks': 'true', 'SEI film resistance': 'distributed', 'SEI porosity change': 'true', 'particle mechanics': ('swelling and cracking', 'swelling only'), 'loss of active material': ('stress-driven', 'none'), 'lithium plating': 'partially reversible'} | 1e-16 | 4541.0 | 1000 | 1.0 | 4541.0 | 4541.0 | 1e-12 | 1e-14 | 1e-16 | 1e-25 | [('Discharge at 1C for 8.756838 minutes or until 2.5V', 'Charge at 0.3C for 29.189460000000004 minutes or until 4.2V')] | [('Hold at 4.2V until C/100', 'Rest for 1 hours (20 minute period)', 'Discharge at 0.1C until 2.5 V (30 minute period)', 'Rest for 3 hours (20 minute period)', 'Charge at 0.1C until 4.2 V (30 minute period)', 'Hold at 4.2V until C/100', 'Rest for 1 hours (20 minute period)', 'Discharge at 0.5C until 2.5 V (6 minute period)', 'Rest for 3 hours (20 minute period)', 'Charge at 0.5C until 4.2 V (6 minute period)', 'Hold at 4.2V until C/100', 'Rest for 3 hours (20 minute period)')] | 0.1809989091987898 | 6.027512888035735e-05 | 0.041743624619043934 | 0.14333403411302642 | 2.8174884647569343e-09 | 0.0 | nan | nan | nan | Empty | Empty
122 | 2 | Fail | 3.0 | 4.0 | 5.0 | 4.0 | 4.0 | 2.0 | Off | 6.46e-19 | 0.999 | 9.83e-05 | 25 | 6192 | 516 | 516 | 1 | 25 | [5, 5, 5, 60, 20] | OKane2023 | {'contact resistance': 'true', 'open-circuit potential': 'current sigmoid', 'thermal': 'lumped', 'SEI': 'interstitial-diffusion limited', 'SEI on cracks': 'true', 'SEI film resistance': 'distributed', 'SEI porosity change': 'true', 'particle mechanics': ('swelling and cracking', 'swelling only'), 'loss of active material': ('stress-driven', 'none'), 'lithium plating': 'partially reversible'} | 1e-16 | 4541.0 | 1000 | 1.0 | 4541.0 | 4541.0 | 1e-12 | 1e-14 | 1e-16 | 1e-25 | [('Discharge at 1C for 8.756838 minutes or until 2.5V', 'Charge at 0.3C for 29.189460000000004 minutes or until 4.2V')] | [('Hold at 4.2V until C/100', 'Rest for 1 hours (20 minute period)', 'Discharge at 0.1C until 2.5 V (30 minute period)', 'Rest for 3 hours (20 minute period)', 'Charge at 0.1C until 4.2 V (30 minute period)', 'Hold at 4.2V until C/100', 'Rest for 1 hours (20 minute period)', 'Discharge at 0.5C until 2.5 V (6 minute period)', 'Rest for 3 hours (20 minute period)', 'Charge at 0.5C until 4.2 V (6 minute period)', 'Hold at 4.2V until C/100', 'Rest for 3 hours (20 minute period)')] | 0.17844428047720484 | 6.050483362679962e-05 | 0.0414275401118141 | 0.14095719966072529 | 2.8245539240856488e-09 | 0.0 | nan | nan | nan | Empty | Empty
123 | 2 | Fail | 4.0 | 4.0 | 5.0 | 4.0 | 4.0 | 2.0 | Off | 6.46e-19 | 0.999 | 0.000101667 | 25 | 6192 | 516 | 516 | 1 | 25 | [5, 5, 5, 60, 20] | OKane2023 | {'contact resistance': 'true', 'open-circuit potential': 'current sigmoid', 'thermal': 'lumped', 'SEI': 'interstitial-diffusion limited', 'SEI on cracks': 'true', 'SEI film resistance': 'distributed', 'SEI porosity change': 'true', 'particle mechanics': ('swelling and cracking', 'swelling only'), 'loss of active material': ('stress-driven', 'none'), 'lithium plating': 'partially reversible'} | 1e-16 | 4541.0 | 1000 | 1.0 | 4541.0 | 4541.0 | 1e-12 | 1e-14 | 1e-16 | 1e-25 | [('Discharge at 1C for 8.756838 minutes or until 2.5V', 'Charge at 0.3C for 29.189460000000004 minutes or until 4.2V')] | [('Hold at 4.2V until C/100', 'Rest for 1 hours (20 minute period)', 'Discharge at 0.1C until 2.5 V (30 minute period)', 'Rest for 3 hours (20 minute period)', 'Charge at 0.1C until 4.2 V (30 minute period)', 'Hold at 4.2V until C/100', 'Rest for 1 hours (20 minute period)', 'Discharge at 0.5C until 2.5 V (6 minute period)', 'Rest for 3 hours (20 minute period)', 'Charge at 0.5C until 4.2 V (6 minute period)', 'Hold at 4.2V until C/100', 'Rest for 3 hours (20 minute period)')] | 0.17596688365757274 | 6.0951113050684705e-05 | 0.0411139368903854 | 0.1386524775224193 | 2.831305856432209e-09 | 0.0 | nan | nan | nan | Empty | Empty
124 | 2 | Fail | 4.0 | 4.0 | 5.0 | 4.0 | 4.0 | 2.0 | Off | 6.46e-19 | 0.999 | 0.000105 | 25 | 6192 | 516 | 516 | 1 | 25 | [5, 5, 5, 60, 20] | OKane2023 | {'contact resistance': 'true', 'open-circuit potential': 'current sigmoid', 'thermal': 'lumped', 'SEI': 'interstitial-diffusion limited', 'SEI on cracks': 'true', 'SEI film resistance': 'distributed', 'SEI porosity change': 'true', 'particle mechanics': ('swelling and cracking', 'swelling only'), 'loss of active material': ('stress-driven', 'none'), 'lithium plating': 'partially reversible'} | 1e-16 | 4541.0 | 1000 | 1.0 | 4541.0 | 4541.0 | 1e-12 | 1e-14 | 1e-16 | 1e-25 | [('Discharge at 1C for 8.756838 minutes or until 2.5V', 'Charge at 0.3C for 29.189460000000004 minutes or until 4.2V')] | [('Hold at 4.2V until C/100', 'Rest for 1 hours (20 minute period)', 'Discharge at 0.1C until 2.5 V (30 minute period)', 'Rest for 3 hours (20 minute period)', 'Charge at 0.1C until 4.2 V (30 minute period)', 'Hold at 4.2V until C/100', 'Rest for 1 hours (20 minute period)', 'Discharge at 0.5C until 2.5 V (6 minute period)', 'Rest for 3 hours (20 minute period)', 'Charge at 0.5C until 4.2 V (6 minute period)', 'Hold at 4.2V until C/100', 'Rest for 3 hours (20 minute period)')] | 0.1736216798443051 | 6.128827373626795e-05 | 0.0408119316199576 | 0.13648119719795151 | 2.8399709250948035e-09 | 0.0 | nan | nan | nan | Empty | Empty
125 | 2 | Fail | 4.0 | 4.0 | 5.0 | 4.0 | 4.0 | 2.0 | Off | 6.46e-19 | 0.999 | 0.000108333 | 25 | 6192 | 516 | 516 | 1 | 25 | [5, 5, 5, 60, 20] | OKane2023 | {'contact resistance': 'true', 'open-circuit potential': 'current sigmoid', 'thermal': 'lumped', 'SEI': 'interstitial-diffusion limited', 'SEI on cracks': 'true', 'SEI film resistance': 'distributed', 'SEI porosity change': 'true', 'particle mechanics': ('swelling and cracking', 'swelling only'), 'loss of active material': ('stress-driven', 'none'), 'lithium plating': 'partially reversible'} | 1e-16 | 4541.0 | 1000 | 1.0 | 4541.0 | 4541.0 | 1e-12 | 1e-14 | 1e-16 | 1e-25 | [('Discharge at 1C for 8.756838 minutes or until 2.5V', 'Charge at 0.3C for 29.189460000000004 minutes or until 4.2V')] | [('Hold at 4.2V until C/100', 'Rest for 1 hours (20 minute period)', 'Discharge at 0.1C until 2.5 V (30 minute period)', 'Rest for 3 hours (20 minute period)', 'Charge at 0.1C until 4.2 V (30 minute period)', 'Hold at 4.2V until C/100', 'Rest for 1 hours (20 minute period)', 'Discharge at 0.5C until 2.5 V (6 minute period)', 'Rest for 3 hours (20 minute period)', 'Charge at 0.5C until 4.2 V (6 minute period)', 'Hold at 4.2V until C/100', 'Rest for 3 hours (20 minute period)')] | 0.17137932663049504 | 6.166720089729845e-05 | 0.04051792170863437 | 0.13441100414211074 | 2.8475763969026957e-09 | 0.0 | nan | nan | nan | Empty | Empty
126 | 2 | Fail | 4.0 | 4.0 | 5.0 | 4.0 | 4.0 | 2.0 | Off | 6.46e-19 | 0.999 | 0.000111667 | 25 | 6192 | 516 | 516 | 1 | 25 | [5, 5, 5, 60, 20] | OKane2023 | {'contact resistance': 'true', 'open-circuit potential': 'current sigmoid', 'thermal': 'lumped', 'SEI': 'interstitial-diffusion limited', 'SEI on cracks': 'true', 'SEI film resistance': 'distributed', 'SEI porosity change': 'true', 'particle mechanics': ('swelling and cracking', 'swelling only'), 'loss of active material': ('stress-driven', 'none'), 'lithium plating': 'partially reversible'} | 1e-16 | 4541.0 | 1000 | 1.0 | 4541.0 | 4541.0 | 1e-12 | 1e-14 | 1e-16 | 1e-25 | [('Discharge at 1C for 8.756838 minutes or until 2.5V', 'Charge at 0.3C for 29.189460000000004 minutes or until 4.2V')] | [('Hold at 4.2V until C/100', 'Rest for 1 hours (20 minute period)', 'Discharge at 0.1C until 2.5 V (30 minute period)', 'Rest for 3 hours (20 minute period)', 'Charge at 0.1C until 4.2 V (30 minute period)', 'Hold at 4.2V until C/100', 'Rest for 1 hours (20 minute period)', 'Discharge at 0.5C until 2.5 V (6 minute period)', 'Rest for 3 hours (20 minute period)', 'Charge at 0.5C until 4.2 V (6 minute period)', 'Hold at 4.2V until C/100', 'Rest for 3 hours (20 minute period)')] | 0.16923342502298944 | 6.183958161460498e-05 | 0.04023146128256894 | 0.13243373125241728 | 2.8535271923146865e-09 | 0.0 | nan | nan | nan | Empty | Empty
127 | 2 | Fail | 4.0 | 4.0 | 5.0 | 4.0 | 4.0 | 2.0 | Off | 6.46e-19 | 0.999 | 0.000115 | 25 | 6192 | 516 | 516 | 1 | 25 | [5, 5, 5, 60, 20] | OKane2023 | {'contact resistance': 'true', 'open-circuit potential': 'current sigmoid', 'thermal': 'lumped', 'SEI': 'interstitial-diffusion limited', 'SEI on cracks': 'true', 'SEI film resistance': 'distributed', 'SEI porosity change': 'true', 'particle mechanics': ('swelling and cracking', 'swelling only'), 'loss of active material': ('stress-driven', 'none'), 'lithium plating': 'partially reversible'} | 1e-16 | 4541.0 | 1000 | 1.0 | 4541.0 | 4541.0 | 1e-12 | 1e-14 | 1e-16 | 1e-25 | [('Discharge at 1C for 8.756838 minutes or until 2.5V', 'Charge at 0.3C for 29.189460000000004 minutes or until 4.2V')] | [('Hold at 4.2V until C/100', 'Rest for 1 hours (20 minute period)', 'Discharge at 0.1C until 2.5 V (30 minute period)', 'Rest for 3 hours (20 minute period)', 'Charge at 0.1C until 4.2 V (30 minute period)', 'Hold at 4.2V until C/100', 'Rest for 1 hours (20 minute period)', 'Discharge at 0.5C until 2.5 V (6 minute period)', 'Rest for 3 hours (20 minute period)', 'Charge at 0.5C until 4.2 V (6 minute period)', 'Hold at 4.2V until C/100', 'Rest for 3 hours (20 minute period)')] | 0.16717568013459427 | 6.221786960542339e-05 | 0.03995237864307645 | 0.1305437385909475 | 2.856138436868605e-09 | 0.0 | nan | nan | nan | Empty | Empty
128 | 2 | Fail | 4.0 | 4.0 | 5.0 | 4.0 | 4.0 | 2.0 | Off | 6.46e-19 | 0.999 | 0.000118333 | 25 | 6192 | 516 | 516 | 1 | 25 | [5, 5, 5, 60, 20] | OKane2023 | {'contact resistance': 'true', 'open-circuit potential': 'current sigmoid', 'thermal': 'lumped', 'SEI': 'interstitial-diffusion limited', 'SEI on cracks': 'true', 'SEI film resistance': 'distributed', 'SEI porosity change': 'true', 'particle mechanics': ('swelling and cracking', 'swelling only'), 'loss of active material': ('stress-driven', 'none'), 'lithium plating': 'partially reversible'} | 1e-16 | 4541.0 | 1000 | 1.0 | 4541.0 | 4541.0 | 1e-12 | 1e-14 | 1e-16 | 1e-25 | [('Discharge at 1C for 8.756838 minutes or until 2.5V', 'Charge at 0.3C for 29.189460000000004 minutes or until 4.2V')] | [('Hold at 4.2V until C/100', 'Rest for 1 hours (20 minute period)', 'Discharge at 0.1C until 2.5 V (30 minute period)', 'Rest for 3 hours (20 minute period)', 'Charge at 0.1C until 4.2 V (30 minute period)', 'Hold at 4.2V until C/100', 'Rest for 1 hours (20 minute period)', 'Discharge at 0.5C until 2.5 V (6 minute period)', 'Rest for 3 hours (20 minute period)', 'Charge at 0.5C until 4.2 V (6 minute period)', 'Hold at 4.2V until C/100', 'Rest for 3 hours (20 minute period)')] | 0.1651978982104323 | 6.250123259357385e-05 | 0.03968026857115169 | 0.12873427989265693 | 2.8587230360699323e-09 | 0.0 | nan | nan | nan | Empty | Empty
129 | 2 | Fail | 4.0 | 4.0 | 5.0 | 4.0 | 4.0 | 2.0 | Off | 6.46e-19 | 0.999 | 0.000121667 | 25 | 6192 | 516 | 516 | 1 | 25 | [5, 5, 5, 60, 20] | OKane2023 | {'contact resistance': 'true', 'open-circuit potential': 'current sigmoid', 'thermal': 'lumped', 'SEI': 'interstitial-diffusion limited', 'SEI on cracks': 'true', 'SEI film resistance': 'distributed', 'SEI porosity change': 'true', 'particle mechanics': ('swelling and cracking', 'swelling only'), 'loss of active material': ('stress-driven', 'none'), 'lithium plating': 'partially reversible'} | 1e-16 | 4541.0 | 1000 | 1.0 | 4541.0 | 4541.0 | 1e-12 | 1e-14 | 1e-16 | 1e-25 | [('Discharge at 1C for 8.756838 minutes or until 2.5V', 'Charge at 0.3C for 29.189460000000004 minutes or until 4.2V')] | [('Hold at 4.2V until C/100', 'Rest for 1 hours (20 minute period)', 'Discharge at 0.1C until 2.5 V (30 minute period)', 'Rest for 3 hours (20 minute period)', 'Charge at 0.1C until 4.2 V (30 minute period)', 'Hold at 4.2V until C/100', 'Rest for 1 hours (20 minute period)', 'Discharge at 0.5C until 2.5 V (6 minute period)', 'Rest for 3 hours (20 minute period)', 'Charge at 0.5C until 4.2 V (6 minute period)', 'Hold at 4.2V until C/100', 'Rest for 3 hours (20 minute period)')] | 0.16330386074431935 | 6.274531943289995e-05 | 0.03941475149165102 | 0.12699929315563765 | 2.866006987289893e-09 | 0.0 | nan | nan | nan | Empty | Empty
130 | 2 | Fail | 4.0 | 4.0 | 5.0 | 4.0 | 4.0 | 2.0 | Off | 6.46e-19 | 0.999 | 0.000125 | 25 | 6192 | 516 | 516 | 1 | 25 | [5, 5, 5, 60, 20] | OKane2023 | {'contact resistance': 'true', 'open-circuit potential': 'current sigmoid', 'thermal': 'lumped', 'SEI': 'interstitial-diffusion limited', 'SEI on cracks': 'true', 'SEI film resistance': 'distributed', 'SEI porosity change': 'true', 'particle mechanics': ('swelling and cracking', 'swelling only'), 'loss of active material': ('stress-driven', 'none'), 'lithium plating': 'partially reversible'} | 1e-16 | 4541.0 | 1000 | 1.0 | 4541.0 | 4541.0 | 1e-12 | 1e-14 | 1e-16 | 1e-25 | [('Discharge at 1C for 8.756838 minutes or until 2.5V', 'Charge at 0.3C for 29.189460000000004 minutes or until 4.2V')] | [('Hold at 4.2V until C/100', 'Rest for 1 hours (20 minute period)', 'Discharge at 0.1C until 2.5 V (30 minute period)', 'Rest for 3 hours (20 minute period)', 'Charge at 0.1C until 4.2 V (30 minute period)', 'Hold at 4.2V until C/100', 'Rest for 1 hours (20 minute period)', 'Discharge at 0.5C until 2.5 V (6 minute period)', 'Rest for 3 hours (20 minute period)', 'Charge at 0.5C until 4.2 V (6 minute period)', 'Hold at 4.2V until C/100', 'Rest for 3 hours (20 minute period)')] | 0.16148423565744885 | 6.298145038721331e-05 | 0.039155704454652315 | 0.12533478785107552 | 2.8734721269074726e-09 | 0.0 | nan | nan | nan | Empty | Empty
121 | 2 | Fail | 3.0 | 4.0 | 5.0 | 4.0 | 4.0 | 2.0 | Off | 6.46e-19 | 0.999 | 9.5e-05 | 25 | 6192 | 516 | 516 | 1 | 25 | [5, 5, 5, 60, 20] | OKane2023 | {'contact resistance': 'true', 'open-circuit potential': 'current sigmoid', 'thermal': 'lumped', 'SEI': 'interstitial-diffusion limited', 'SEI on cracks': 'true', 'SEI film resistance': 'distributed', 'SEI porosity change': 'true', 'particle mechanics': ('swelling and cracking', 'swelling only'), 'loss of active material': ('stress-driven', 'none'), 'lithium plating': 'partially reversible'} | 1e-16 | 4541.0 | 1000 | 1.0 | 4541.0 | 4541.0 | 1e-12 | 1e-14 | 1e-16 | 1e-25 | [('Discharge at 1C for 8.756838 minutes or until 2.5V', 'Charge at 0.3C for 29.189460000000004 minutes or until 4.2V')] | [('Hold at 4.2V until C/100', 'Rest for 1 hours (20 minute period)', 'Discharge at 0.1C until 2.5 V (30 minute period)', 'Rest for 3 hours (20 minute period)', 'Charge at 0.1C until 4.2 V (30 minute period)', 'Hold at 4.2V until C/100', 'Rest for 1 hours (20 minute period)', 'Discharge at 0.5C until 2.5 V (6 minute period)', 'Rest for 3 hours (20 minute period)', 'Charge at 0.5C until 4.2 V (6 minute period)', 'Hold at 4.2V until C/100', 'Rest for 3 hours (20 minute period)')] | 0.1809989091987898 | 6.027512888035735e-05 | 0.041743624619043934 | 0.14333403411302642 | 2.8174884647569343e-09 | 0.0 | nan | nan | nan | Empty | Empty
122 | 2 | Fail | 3.0 | 4.0 | 5.0 | 4.0 | 4.0 | 2.0 | Off | 6.46e-19 | 0.999 | 9.83e-05 | 25 | 6192 | 516 | 516 | 1 | 25 | [5, 5, 5, 60, 20] | OKane2023 | {'contact resistance': 'true', 'open-circuit potential': 'current sigmoid', 'thermal': 'lumped', 'SEI': 'interstitial-diffusion limited', 'SEI on cracks': 'true', 'SEI film resistance': 'distributed', 'SEI porosity change': 'true', 'particle mechanics': ('swelling and cracking', 'swelling only'), 'loss of active material': ('stress-driven', 'none'), 'lithium plating': 'partially reversible'} | 1e-16 | 4541.0 | 1000 | 1.0 | 4541.0 | 4541.0 | 1e-12 | 1e-14 | 1e-16 | 1e-25 | [('Discharge at 1C for 8.756838 minutes or until 2.5V', 'Charge at 0.3C for 29.189460000000004 minutes or until 4.2V')] | [('Hold at 4.2V until C/100', 'Rest for 1 hours (20 minute period)', 'Discharge at 0.1C until 2.5 V (30 minute period)', 'Rest for 3 hours (20 minute period)', 'Charge at 0.1C until 4.2 V (30 minute period)', 'Hold at 4.2V until C/100', 'Rest for 1 hours (20 minute period)', 'Discharge at 0.5C until 2.5 V (6 minute period)', 'Rest for 3 hours (20 minute period)', 'Charge at 0.5C until 4.2 V (6 minute period)', 'Hold at 4.2V until C/100', 'Rest for 3 hours (20 minute period)')] | 0.17844428047720484 | 6.050483362679962e-05 | 0.0414275401118141 | 0.14095719966072529 | 2.8245539240856488e-09 | 0.0 | nan | nan | nan | Empty | Empty
123 | 2 | Fail | 4.0 | 4.0 | 5.0 | 4.0 | 4.0 | 2.0 | Off | 6.46e-19 | 0.999 | 0.000101667 | 25 | 6192 | 516 | 516 | 1 | 25 | [5, 5, 5, 60, 20] | OKane2023 | {'contact resistance': 'true', 'open-circuit potential': 'current sigmoid', 'thermal': 'lumped', 'SEI': 'interstitial-diffusion limited', 'SEI on cracks': 'true', 'SEI film resistance': 'distributed', 'SEI porosity change': 'true', 'particle mechanics': ('swelling and cracking', 'swelling only'), 'loss of active material': ('stress-driven', 'none'), 'lithium plating': 'partially reversible'} | 1e-16 | 4541.0 | 1000 | 1.0 | 4541.0 | 4541.0 | 1e-12 | 1e-14 | 1e-16 | 1e-25 | [('Discharge at 1C for 8.756838 minutes or until 2.5V', 'Charge at 0.3C for 29.189460000000004 minutes or until 4.2V')] | [('Hold at 4.2V until C/100', 'Rest for 1 hours (20 minute period)', 'Discharge at 0.1C until 2.5 V (30 minute period)', 'Rest for 3 hours (20 minute period)', 'Charge at 0.1C until 4.2 V (30 minute period)', 'Hold at 4.2V until C/100', 'Rest for 1 hours (20 minute period)', 'Discharge at 0.5C until 2.5 V (6 minute period)', 'Rest for 3 hours (20 minute period)', 'Charge at 0.5C until 4.2 V (6 minute period)', 'Hold at 4.2V until C/100', 'Rest for 3 hours (20 minute period)')] | 0.17596688365757274 | 6.0951113050684705e-05 | 0.0411139368903854 | 0.1386524775224193 | 2.831305856432209e-09 | 0.0 | nan | nan | nan | Empty | Empty
124 | 2 | Fail | 4.0 | 4.0 | 5.0 | 4.0 | 4.0 | 2.0 | Off | 6.46e-19 | 0.999 | 0.000105 | 25 | 6192 | 516 | 516 | 1 | 25 | [5, 5, 5, 60, 20] | OKane2023 | {'contact resistance': 'true', 'open-circuit potential': 'current sigmoid', 'thermal': 'lumped', 'SEI': 'interstitial-diffusion limited', 'SEI on cracks': 'true', 'SEI film resistance': 'distributed', 'SEI porosity change': 'true', 'particle mechanics': ('swelling and cracking', 'swelling only'), 'loss of active material': ('stress-driven', 'none'), 'lithium plating': 'partially reversible'} | 1e-16 | 4541.0 | 1000 | 1.0 | 4541.0 | 4541.0 | 1e-12 | 1e-14 | 1e-16 | 1e-25 | [('Discharge at 1C for 8.756838 minutes or until 2.5V', 'Charge at 0.3C for 29.189460000000004 minutes or until 4.2V')] | [('Hold at 4.2V until C/100', 'Rest for 1 hours (20 minute period)', 'Discharge at 0.1C until 2.5 V (30 minute period)', 'Rest for 3 hours (20 minute period)', 'Charge at 0.1C until 4.2 V (30 minute period)', 'Hold at 4.2V until C/100', 'Rest for 1 hours (20 minute period)', 'Discharge at 0.5C until 2.5 V (6 minute period)', 'Rest for 3 hours (20 minute period)', 'Charge at 0.5C until 4.2 V (6 minute period)', 'Hold at 4.2V until C/100', 'Rest for 3 hours (20 minute period)')] | 0.1736216798443051 | 6.128827373626795e-05 | 0.0408119316199576 | 0.13648119719795151 | 2.8399709250948035e-09 | 0.0 | nan | nan | nan | Empty | Empty
125 | 2 | Fail | 4.0 | 4.0 | 5.0 | 4.0 | 4.0 | 2.0 | Off | 6.46e-19 | 0.999 | 0.000108333 | 25 | 6192 | 516 | 516 | 1 | 25 | [5, 5, 5, 60, 20] | OKane2023 | {'contact resistance': 'true', 'open-circuit potential': 'current sigmoid', 'thermal': 'lumped', 'SEI': 'interstitial-diffusion limited', 'SEI on cracks': 'true', 'SEI film resistance': 'distributed', 'SEI porosity change': 'true', 'particle mechanics': ('swelling and cracking', 'swelling only'), 'loss of active material': ('stress-driven', 'none'), 'lithium plating': 'partially reversible'} | 1e-16 | 4541.0 | 1000 | 1.0 | 4541.0 | 4541.0 | 1e-12 | 1e-14 | 1e-16 | 1e-25 | [('Discharge at 1C for 8.756838 minutes or until 2.5V', 'Charge at 0.3C for 29.189460000000004 minutes or until 4.2V')] | [('Hold at 4.2V until C/100', 'Rest for 1 hours (20 minute period)', 'Discharge at 0.1C until 2.5 V (30 minute period)', 'Rest for 3 hours (20 minute period)', 'Charge at 0.1C until 4.2 V (30 minute period)', 'Hold at 4.2V until C/100', 'Rest for 1 hours (20 minute period)', 'Discharge at 0.5C until 2.5 V (6 minute period)', 'Rest for 3 hours (20 minute period)', 'Charge at 0.5C until 4.2 V (6 minute period)', 'Hold at 4.2V until C/100', 'Rest for 3 hours (20 minute period)')] | 0.17137932663049504 | 6.166720089729845e-05 | 0.04051792170863437 | 0.13441100414211074 | 2.8475763969026957e-09 | 0.0 | nan | nan | nan | Empty | Empty
126 | 2 | Fail | 4.0 | 4.0 | 5.0 | 4.0 | 4.0 | 2.0 | Off | 6.46e-19 | 0.999 | 0.000111667 | 25 | 6192 | 516 | 516 | 1 | 25 | [5, 5, 5, 60, 20] | OKane2023 | {'contact resistance': 'true', 'open-circuit potential': 'current sigmoid', 'thermal': 'lumped', 'SEI': 'interstitial-diffusion limited', 'SEI on cracks': 'true', 'SEI film resistance': 'distributed', 'SEI porosity change': 'true', 'particle mechanics': ('swelling and cracking', 'swelling only'), 'loss of active material': ('stress-driven', 'none'), 'lithium plating': 'partially reversible'} | 1e-16 | 4541.0 | 1000 | 1.0 | 4541.0 | 4541.0 | 1e-12 | 1e-14 | 1e-16 | 1e-25 | [('Discharge at 1C for 8.756838 minutes or until 2.5V', 'Charge at 0.3C for 29.189460000000004 minutes or until 4.2V')] | [('Hold at 4.2V until C/100', 'Rest for 1 hours (20 minute period)', 'Discharge at 0.1C until 2.5 V (30 minute period)', 'Rest for 3 hours (20 minute period)', 'Charge at 0.1C until 4.2 V (30 minute period)', 'Hold at 4.2V until C/100', 'Rest for 1 hours (20 minute period)', 'Discharge at 0.5C until 2.5 V (6 minute period)', 'Rest for 3 hours (20 minute period)', 'Charge at 0.5C until 4.2 V (6 minute period)', 'Hold at 4.2V until C/100', 'Rest for 3 hours (20 minute period)')] | 0.16923342502298944 | 6.183958161460498e-05 | 0.04023146128256894 | 0.13243373125241728 | 2.8535271923146865e-09 | 0.0 | nan | nan | nan | Empty | Empty
127 | 2 | Fail | 4.0 | 4.0 | 5.0 | 4.0 | 4.0 | 2.0 | Off | 6.46e-19 | 0.999 | 0.000115 | 25 | 6192 | 516 | 516 | 1 | 25 | [5, 5, 5, 60, 20] | OKane2023 | {'contact resistance': 'true', 'open-circuit potential': 'current sigmoid', 'thermal': 'lumped', 'SEI': 'interstitial-diffusion limited', 'SEI on cracks': 'true', 'SEI film resistance': 'distributed', 'SEI porosity change': 'true', 'particle mechanics': ('swelling and cracking', 'swelling only'), 'loss of active material': ('stress-driven', 'none'), 'lithium plating': 'partially reversible'} | 1e-16 | 4541.0 | 1000 | 1.0 | 4541.0 | 4541.0 | 1e-12 | 1e-14 | 1e-16 | 1e-25 | [('Discharge at 1C for 8.756838 minutes or until 2.5V', 'Charge at 0.3C for 29.189460000000004 minutes or until 4.2V')] | [('Hold at 4.2V until C/100', 'Rest for 1 hours (20 minute period)', 'Discharge at 0.1C until 2.5 V (30 minute period)', 'Rest for 3 hours (20 minute period)', 'Charge at 0.1C until 4.2 V (30 minute period)', 'Hold at 4.2V until C/100', 'Rest for 1 hours (20 minute period)', 'Discharge at 0.5C until 2.5 V (6 minute period)', 'Rest for 3 hours (20 minute period)', 'Charge at 0.5C until 4.2 V (6 minute period)', 'Hold at 4.2V until C/100', 'Rest for 3 hours (20 minute period)')] | 0.16717568013459427 | 6.221786960542339e-05 | 0.03995237864307645 | 0.1305437385909475 | 2.856138436868605e-09 | 0.0 | nan | nan | nan | Empty | Empty
128 | 2 | Fail | 4.0 | 4.0 | 5.0 | 4.0 | 4.0 | 2.0 | Off | 6.46e-19 | 0.999 | 0.000118333 | 25 | 6192 | 516 | 516 | 1 | 25 | [5, 5, 5, 60, 20] | OKane2023 | {'contact resistance': 'true', 'open-circuit potential': 'current sigmoid', 'thermal': 'lumped', 'SEI': 'interstitial-diffusion limited', 'SEI on cracks': 'true', 'SEI film resistance': 'distributed', 'SEI porosity change': 'true', 'particle mechanics': ('swelling and cracking', 'swelling only'), 'loss of active material': ('stress-driven', 'none'), 'lithium plating': 'partially reversible'} | 1e-16 | 4541.0 | 1000 | 1.0 | 4541.0 | 4541.0 | 1e-12 | 1e-14 | 1e-16 | 1e-25 | [('Discharge at 1C for 8.756838 minutes or until 2.5V', 'Charge at 0.3C for 29.189460000000004 minutes or until 4.2V')] | [('Hold at 4.2V until C/100', 'Rest for 1 hours (20 minute period)', 'Discharge at 0.1C until 2.5 V (30 minute period)', 'Rest for 3 hours (20 minute period)', 'Charge at 0.1C until 4.2 V (30 minute period)', 'Hold at 4.2V until C/100', 'Rest for 1 hours (20 minute period)', 'Discharge at 0.5C until 2.5 V (6 minute period)', 'Rest for 3 hours (20 minute period)', 'Charge at 0.5C until 4.2 V (6 minute period)', 'Hold at 4.2V until C/100', 'Rest for 3 hours (20 minute period)')] | 0.1651978982104323 | 6.250123259357385e-05 | 0.03968026857115169 | 0.12873427989265693 | 2.8587230360699323e-09 | 0.0 | nan | nan | nan | Empty | Empty
129 | 2 | Fail | 4.0 | 4.0 | 5.0 | 4.0 | 4.0 | 2.0 | Off | 6.46e-19 | 0.999 | 0.000121667 | 25 | 6192 | 516 | 516 | 1 | 25 | [5, 5, 5, 60, 20] | OKane2023 | {'contact resistance': 'true', 'open-circuit potential': 'current sigmoid', 'thermal': 'lumped', 'SEI': 'interstitial-diffusion limited', 'SEI on cracks': 'true', 'SEI film resistance': 'distributed', 'SEI porosity change': 'true', 'particle mechanics': ('swelling and cracking', 'swelling only'), 'loss of active material': ('stress-driven', 'none'), 'lithium plating': 'partially reversible'} | 1e-16 | 4541.0 | 1000 | 1.0 | 4541.0 | 4541.0 | 1e-12 | 1e-14 | 1e-16 | 1e-25 | [('Discharge at 1C for 8.756838 minutes or until 2.5V', 'Charge at 0.3C for 29.189460000000004 minutes or until 4.2V')] | [('Hold at 4.2V until C/100', 'Rest for 1 hours (20 minute period)', 'Discharge at 0.1C until 2.5 V (30 minute period)', 'Rest for 3 hours (20 minute period)', 'Charge at 0.1C until 4.2 V (30 minute period)', 'Hold at 4.2V until C/100', 'Rest for 1 hours (20 minute period)', 'Discharge at 0.5C until 2.5 V (6 minute period)', 'Rest for 3 hours (20 minute period)', 'Charge at 0.5C until 4.2 V (6 minute period)', 'Hold at 4.2V until C/100', 'Rest for 3 hours (20 minute period)')] | 0.16330386074431935 | 6.274531943289995e-05 | 0.03941475149165102 | 0.12699929315563765 | 2.866006987289893e-09 | 0.0 | nan | nan | nan | Empty | Empty
130 | 2 | Fail | 4.0 | 4.0 | 5.0 | 4.0 | 4.0 | 2.0 | Off | 6.46e-19 | 0.999 | 0.000125 | 25 | 6192 | 516 | 516 | 1 | 25 | [5, 5, 5, 60, 20] | OKane2023 | {'contact resistance': 'true', 'open-circuit potential': 'current sigmoid', 'thermal': 'lumped', 'SEI': 'interstitial-diffusion limited', 'SEI on cracks': 'true', 'SEI film resistance': 'distributed', 'SEI porosity change': 'true', 'particle mechanics': ('swelling and cracking', 'swelling only'), 'loss of active material': ('stress-driven', 'none'), 'lithium plating': 'partially reversible'} | 1e-16 | 4541.0 | 1000 | 1.0 | 4541.0 | 4541.0 | 1e-12 | 1e-14 | 1e-16 | 1e-25 | [('Discharge at 1C for 8.756838 minutes or until 2.5V', 'Charge at 0.3C for 29.189460000000004 minutes or until 4.2V')] | [('Hold at 4.2V until C/100', 'Rest for 1 hours (20 minute period)', 'Discharge at 0.1C until 2.5 V (30 minute period)', 'Rest for 3 hours (20 minute period)', 'Charge at 0.1C until 4.2 V (30 minute period)', 'Hold at 4.2V until C/100', 'Rest for 1 hours (20 minute period)', 'Discharge at 0.5C until 2.5 V (6 minute period)', 'Rest for 3 hours (20 minute period)', 'Charge at 0.5C until 4.2 V (6 minute period)', 'Hold at 4.2V until C/100', 'Rest for 3 hours (20 minute period)')] | 0.16148423565744885 | 6.298145038721331e-05 | 0.039155704454652315 | 0.12533478785107552 | 2.8734721269074726e-09 | 0.0 | nan | nan | nan | Empty | Empty
121 | 2 | Fail | 3.0 | 4.0 | 5.0 | 4.0 | 4.0 | 2.0 | Off | 6.46e-19 | 0.999 | 9.5e-05 | 25 | 6192 | 516 | 516 | 1 | 25 | [5, 5, 5, 60, 20] | OKane2023 | {'contact resistance': 'true', 'open-circuit potential': 'current sigmoid', 'thermal': 'lumped', 'SEI': 'interstitial-diffusion limited', 'SEI on cracks': 'true', 'SEI film resistance': 'distributed', 'SEI porosity change': 'true', 'particle mechanics': ('swelling and cracking', 'swelling only'), 'loss of active material': ('stress-driven', 'none'), 'lithium plating': 'partially reversible'} | 1e-16 | 4541.0 | 1000 | 1.0 | 4541.0 | 4541.0 | 1e-12 | 1e-14 | 1e-16 | 1e-25 | [('Discharge at 1C for 8.756838 minutes or until 2.5V', 'Charge at 0.3C for 29.189460000000004 minutes or until 4.2V')] | [('Hold at 4.2V until C/100', 'Rest for 1 hours (20 minute period)', 'Discharge at 0.1C until 2.5 V (30 minute period)', 'Rest for 3 hours (20 minute period)', 'Charge at 0.1C until 4.2 V (30 minute period)', 'Hold at 4.2V until C/100', 'Rest for 1 hours (20 minute period)', 'Discharge at 0.5C until 2.5 V (6 minute period)', 'Rest for 3 hours (20 minute period)', 'Charge at 0.5C until 4.2 V (6 minute period)', 'Hold at 4.2V until C/100', 'Rest for 3 hours (20 minute period)')] | 0.1809989091987898 | 6.027512888035735e-05 | 0.041743624619043934 | 0.14333403411302642 | 2.8174884647569343e-09 | 0.0 | nan | nan | nan | Empty | Empty
122 | 2 | Fail | 3.0 | 4.0 | 5.0 | 4.0 | 4.0 | 2.0 | Off | 6.46e-19 | 0.999 | 9.83e-05 | 25 | 6192 | 516 | 516 | 1 | 25 | [5, 5, 5, 60, 20] | OKane2023 | {'contact resistance': 'true', 'open-circuit potential': 'current sigmoid', 'thermal': 'lumped', 'SEI': 'interstitial-diffusion limited', 'SEI on cracks': 'true', 'SEI film resistance': 'distributed', 'SEI porosity change': 'true', 'particle mechanics': ('swelling and cracking', 'swelling only'), 'loss of active material': ('stress-driven', 'none'), 'lithium plating': 'partially reversible'} | 1e-16 | 4541.0 | 1000 | 1.0 | 4541.0 | 4541.0 | 1e-12 | 1e-14 | 1e-16 | 1e-25 | [('Discharge at 1C for 8.756838 minutes or until 2.5V', 'Charge at 0.3C for 29.189460000000004 minutes or until 4.2V')] | [('Hold at 4.2V until C/100', 'Rest for 1 hours (20 minute period)', 'Discharge at 0.1C until 2.5 V (30 minute period)', 'Rest for 3 hours (20 minute period)', 'Charge at 0.1C until 4.2 V (30 minute period)', 'Hold at 4.2V until C/100', 'Rest for 1 hours (20 minute period)', 'Discharge at 0.5C until 2.5 V (6 minute period)', 'Rest for 3 hours (20 minute period)', 'Charge at 0.5C until 4.2 V (6 minute period)', 'Hold at 4.2V until C/100', 'Rest for 3 hours (20 minute period)')] | 0.17844428047720484 | 6.050483362679962e-05 | 0.0414275401118141 | 0.14095719966072529 | 2.8245539240856488e-09 | 0.0 | nan | nan | nan | Empty | Empty
123 | 2 | Fail | 4.0 | 4.0 | 5.0 | 4.0 | 4.0 | 2.0 | Off | 6.46e-19 | 0.999 | 0.000101667 | 25 | 6192 | 516 | 516 | 1 | 25 | [5, 5, 5, 60, 20] | OKane2023 | {'contact resistance': 'true', 'open-circuit potential': 'current sigmoid', 'thermal': 'lumped', 'SEI': 'interstitial-diffusion limited', 'SEI on cracks': 'true', 'SEI film resistance': 'distributed', 'SEI porosity change': 'true', 'particle mechanics': ('swelling and cracking', 'swelling only'), 'loss of active material': ('stress-driven', 'none'), 'lithium plating': 'partially reversible'} | 1e-16 | 4541.0 | 1000 | 1.0 | 4541.0 | 4541.0 | 1e-12 | 1e-14 | 1e-16 | 1e-25 | [('Discharge at 1C for 8.756838 minutes or until 2.5V', 'Charge at 0.3C for 29.189460000000004 minutes or until 4.2V')] | [('Hold at 4.2V until C/100', 'Rest for 1 hours (20 minute period)', 'Discharge at 0.1C until 2.5 V (30 minute period)', 'Rest for 3 hours (20 minute period)', 'Charge at 0.1C until 4.2 V (30 minute period)', 'Hold at 4.2V until C/100', 'Rest for 1 hours (20 minute period)', 'Discharge at 0.5C until 2.5 V (6 minute period)', 'Rest for 3 hours (20 minute period)', 'Charge at 0.5C until 4.2 V (6 minute period)', 'Hold at 4.2V until C/100', 'Rest for 3 hours (20 minute period)')] | 0.17596688365757274 | 6.0951113050684705e-05 | 0.0411139368903854 | 0.1386524775224193 | 2.831305856432209e-09 | 0.0 | nan | nan | nan | Empty | Empty
124 | 2 | Fail | 4.0 | 4.0 | 5.0 | 4.0 | 4.0 | 2.0 | Off | 6.46e-19 | 0.999 | 0.000105 | 25 | 6192 | 516 | 516 | 1 | 25 | [5, 5, 5, 60, 20] | OKane2023 | {'contact resistance': 'true', 'open-circuit potential': 'current sigmoid', 'thermal': 'lumped', 'SEI': 'interstitial-diffusion limited', 'SEI on cracks': 'true', 'SEI film resistance': 'distributed', 'SEI porosity change': 'true', 'particle mechanics': ('swelling and cracking', 'swelling only'), 'loss of active material': ('stress-driven', 'none'), 'lithium plating': 'partially reversible'} | 1e-16 | 4541.0 | 1000 | 1.0 | 4541.0 | 4541.0 | 1e-12 | 1e-14 | 1e-16 | 1e-25 | [('Discharge at 1C for 8.756838 minutes or until 2.5V', 'Charge at 0.3C for 29.189460000000004 minutes or until 4.2V')] | [('Hold at 4.2V until C/100', 'Rest for 1 hours (20 minute period)', 'Discharge at 0.1C until 2.5 V (30 minute period)', 'Rest for 3 hours (20 minute period)', 'Charge at 0.1C until 4.2 V (30 minute period)', 'Hold at 4.2V until C/100', 'Rest for 1 hours (20 minute period)', 'Discharge at 0.5C until 2.5 V (6 minute period)', 'Rest for 3 hours (20 minute period)', 'Charge at 0.5C until 4.2 V (6 minute period)', 'Hold at 4.2V until C/100', 'Rest for 3 hours (20 minute period)')] | 0.1736216798443051 | 6.128827373626795e-05 | 0.0408119316199576 | 0.13648119719795151 | 2.8399709250948035e-09 | 0.0 | nan | nan | nan | Empty | Empty
125 | 2 | Fail | 4.0 | 4.0 | 5.0 | 4.0 | 4.0 | 2.0 | Off | 6.46e-19 | 0.999 | 0.000108333 | 25 | 6192 | 516 | 516 | 1 | 25 | [5, 5, 5, 60, 20] | OKane2023 | {'contact resistance': 'true', 'open-circuit potential': 'current sigmoid', 'thermal': 'lumped', 'SEI': 'interstitial-diffusion limited', 'SEI on cracks': 'true', 'SEI film resistance': 'distributed', 'SEI porosity change': 'true', 'particle mechanics': ('swelling and cracking', 'swelling only'), 'loss of active material': ('stress-driven', 'none'), 'lithium plating': 'partially reversible'} | 1e-16 | 4541.0 | 1000 | 1.0 | 4541.0 | 4541.0 | 1e-12 | 1e-14 | 1e-16 | 1e-25 | [('Discharge at 1C for 8.756838 minutes or until 2.5V', 'Charge at 0.3C for 29.189460000000004 minutes or until 4.2V')] | [('Hold at 4.2V until C/100', 'Rest for 1 hours (20 minute period)', 'Discharge at 0.1C until 2.5 V (30 minute period)', 'Rest for 3 hours (20 minute period)', 'Charge at 0.1C until 4.2 V (30 minute period)', 'Hold at 4.2V until C/100', 'Rest for 1 hours (20 minute period)', 'Discharge at 0.5C until 2.5 V (6 minute period)', 'Rest for 3 hours (20 minute period)', 'Charge at 0.5C until 4.2 V (6 minute period)', 'Hold at 4.2V until C/100', 'Rest for 3 hours (20 minute period)')] | 0.17137932663049504 | 6.166720089729845e-05 | 0.04051792170863437 | 0.13441100414211074 | 2.8475763969026957e-09 | 0.0 | nan | nan | nan | Empty | Empty
126 | 2 | Fail | 4.0 | 4.0 | 5.0 | 4.0 | 4.0 | 2.0 | Off | 6.46e-19 | 0.999 | 0.000111667 | 25 | 6192 | 516 | 516 | 1 | 25 | [5, 5, 5, 60, 20] | OKane2023 | {'contact resistance': 'true', 'open-circuit potential': 'current sigmoid', 'thermal': 'lumped', 'SEI': 'interstitial-diffusion limited', 'SEI on cracks': 'true', 'SEI film resistance': 'distributed', 'SEI porosity change': 'true', 'particle mechanics': ('swelling and cracking', 'swelling only'), 'loss of active material': ('stress-driven', 'none'), 'lithium plating': 'partially reversible'} | 1e-16 | 4541.0 | 1000 | 1.0 | 4541.0 | 4541.0 | 1e-12 | 1e-14 | 1e-16 | 1e-25 | [('Discharge at 1C for 8.756838 minutes or until 2.5V', 'Charge at 0.3C for 29.189460000000004 minutes or until 4.2V')] | [('Hold at 4.2V until C/100', 'Rest for 1 hours (20 minute period)', 'Discharge at 0.1C until 2.5 V (30 minute period)', 'Rest for 3 hours (20 minute period)', 'Charge at 0.1C until 4.2 V (30 minute period)', 'Hold at 4.2V until C/100', 'Rest for 1 hours (20 minute period)', 'Discharge at 0.5C until 2.5 V (6 minute period)', 'Rest for 3 hours (20 minute period)', 'Charge at 0.5C until 4.2 V (6 minute period)', 'Hold at 4.2V until C/100', 'Rest for 3 hours (20 minute period)')] | 0.16923342502298944 | 6.183958161460498e-05 | 0.04023146128256894 | 0.13243373125241728 | 2.8535271923146865e-09 | 0.0 | nan | nan | nan | Empty | Empty
127 | 2 | Fail | 4.0 | 4.0 | 5.0 | 4.0 | 4.0 | 2.0 | Off | 6.46e-19 | 0.999 | 0.000115 | 25 | 6192 | 516 | 516 | 1 | 25 | [5, 5, 5, 60, 20] | OKane2023 | {'contact resistance': 'true', 'open-circuit potential': 'current sigmoid', 'thermal': 'lumped', 'SEI': 'interstitial-diffusion limited', 'SEI on cracks': 'true', 'SEI film resistance': 'distributed', 'SEI porosity change': 'true', 'particle mechanics': ('swelling and cracking', 'swelling only'), 'loss of active material': ('stress-driven', 'none'), 'lithium plating': 'partially reversible'} | 1e-16 | 4541.0 | 1000 | 1.0 | 4541.0 | 4541.0 | 1e-12 | 1e-14 | 1e-16 | 1e-25 | [('Discharge at 1C for 8.756838 minutes or until 2.5V', 'Charge at 0.3C for 29.189460000000004 minutes or until 4.2V')] | [('Hold at 4.2V until C/100', 'Rest for 1 hours (20 minute period)', 'Discharge at 0.1C until 2.5 V (30 minute period)', 'Rest for 3 hours (20 minute period)', 'Charge at 0.1C until 4.2 V (30 minute period)', 'Hold at 4.2V until C/100', 'Rest for 1 hours (20 minute period)', 'Discharge at 0.5C until 2.5 V (6 minute period)', 'Rest for 3 hours (20 minute period)', 'Charge at 0.5C until 4.2 V (6 minute period)', 'Hold at 4.2V until C/100', 'Rest for 3 hours (20 minute period)')] | 0.16717568013459427 | 6.221786960542339e-05 | 0.03995237864307645 | 0.1305437385909475 | 2.856138436868605e-09 | 0.0 | nan | nan | nan | Empty | Empty
128 | 2 | Fail | 4.0 | 4.0 | 5.0 | 4.0 | 4.0 | 2.0 | Off | 6.46e-19 | 0.999 | 0.000118333 | 25 | 6192 | 516 | 516 | 1 | 25 | [5, 5, 5, 60, 20] | OKane2023 | {'contact resistance': 'true', 'open-circuit potential': 'current sigmoid', 'thermal': 'lumped', 'SEI': 'interstitial-diffusion limited', 'SEI on cracks': 'true', 'SEI film resistance': 'distributed', 'SEI porosity change': 'true', 'particle mechanics': ('swelling and cracking', 'swelling only'), 'loss of active material': ('stress-driven', 'none'), 'lithium plating': 'partially reversible'} | 1e-16 | 4541.0 | 1000 | 1.0 | 4541.0 | 4541.0 | 1e-12 | 1e-14 | 1e-16 | 1e-25 | [('Discharge at 1C for 8.756838 minutes or until 2.5V', 'Charge at 0.3C for 29.189460000000004 minutes or until 4.2V')] | [('Hold at 4.2V until C/100', 'Rest for 1 hours (20 minute period)', 'Discharge at 0.1C until 2.5 V (30 minute period)', 'Rest for 3 hours (20 minute period)', 'Charge at 0.1C until 4.2 V (30 minute period)', 'Hold at 4.2V until C/100', 'Rest for 1 hours (20 minute period)', 'Discharge at 0.5C until 2.5 V (6 minute period)', 'Rest for 3 hours (20 minute period)', 'Charge at 0.5C until 4.2 V (6 minute period)', 'Hold at 4.2V until C/100', 'Rest for 3 hours (20 minute period)')] | 0.1651978982104323 | 6.250123259357385e-05 | 0.03968026857115169 | 0.12873427989265693 | 2.8587230360699323e-09 | 0.0 | nan | nan | nan | Empty | Empty
129 | 2 | Fail | 4.0 | 4.0 | 5.0 | 4.0 | 4.0 | 2.0 | Off | 6.46e-19 | 0.999 | 0.000121667 | 25 | 6192 | 516 | 516 | 1 | 25 | [5, 5, 5, 60, 20] | OKane2023 | {'contact resistance': 'true', 'open-circuit potential': 'current sigmoid', 'thermal': 'lumped', 'SEI': 'interstitial-diffusion limited', 'SEI on cracks': 'true', 'SEI film resistance': 'distributed', 'SEI porosity change': 'true', 'particle mechanics': ('swelling and cracking', 'swelling only'), 'loss of active material': ('stress-driven', 'none'), 'lithium plating': 'partially reversible'} | 1e-16 | 4541.0 | 1000 | 1.0 | 4541.0 | 4541.0 | 1e-12 | 1e-14 | 1e-16 | 1e-25 | [('Discharge at 1C for 8.756838 minutes or until 2.5V', 'Charge at 0.3C for 29.189460000000004 minutes or until 4.2V')] | [('Hold at 4.2V until C/100', 'Rest for 1 hours (20 minute period)', 'Discharge at 0.1C until 2.5 V (30 minute period)', 'Rest for 3 hours (20 minute period)', 'Charge at 0.1C until 4.2 V (30 minute period)', 'Hold at 4.2V until C/100', 'Rest for 1 hours (20 minute period)', 'Discharge at 0.5C until 2.5 V (6 minute period)', 'Rest for 3 hours (20 minute period)', 'Charge at 0.5C until 4.2 V (6 minute period)', 'Hold at 4.2V until C/100', 'Rest for 3 hours (20 minute period)')] | 0.16330386074431935 | 6.274531943289995e-05 | 0.03941475149165102 | 0.12699929315563765 | 2.866006987289893e-09 | 0.0 | nan | nan | nan | Empty | Empty
130 | 2 | Fail | 4.0 | 4.0 | 5.0 | 4.0 | 4.0 | 2.0 | Off | 6.46e-19 | 0.999 | 0.000125 | 25 | 6192 | 516 | 516 | 1 | 25 | [5, 5, 5, 60, 20] | OKane2023 | {'contact resistance': 'true', 'open-circuit potential': 'current sigmoid', 'thermal': 'lumped', 'SEI': 'interstitial-diffusion limited', 'SEI on cracks': 'true', 'SEI film resistance': 'distributed', 'SEI porosity change': 'true', 'particle mechanics': ('swelling and cracking', 'swelling only'), 'loss of active material': ('stress-driven', 'none'), 'lithium plating': 'partially reversible'} | 1e-16 | 4541.0 | 1000 | 1.0 | 4541.0 | 4541.0 | 1e-12 | 1e-14 | 1e-16 | 1e-25 | [('Discharge at 1C for 8.756838 minutes or until 2.5V', 'Charge at 0.3C for 29.189460000000004 minutes or until 4.2V')] | [('Hold at 4.2V until C/100', 'Rest for 1 hours (20 minute period)', 'Discharge at 0.1C until 2.5 V (30 minute period)', 'Rest for 3 hours (20 minute period)', 'Charge at 0.1C until 4.2 V (30 minute period)', 'Hold at 4.2V until C/100', 'Rest for 1 hours (20 minute period)', 'Discharge at 0.5C until 2.5 V (6 minute period)', 'Rest for 3 hours (20 minute period)', 'Charge at 0.5C until 4.2 V (6 minute period)', 'Hold at 4.2V until C/100', 'Rest for 3 hours (20 minute period)')] | 0.16148423565744885 | 6.298145038721331e-05 | 0.039155704454652315 | 0.12533478785107552 | 2.8734721269074726e-09 | 0.0 | nan | nan | nan | Empty | Empty
131 | 2 | Unknown | Unknown | Unknown | Unknown | Unknown | Unknown | Unknown | Unknown | 6.46e-19 | 1.0 | 9.5e-05 | 25 | 6192 | 516 | 516 | 1 | 25 | [5, 5, 5, 60, 20] | OKane2023 | {'contact resistance': 'true', 'open-circuit potential': 'current sigmoid', 'thermal': 'lumped', 'SEI': 'interstitial-diffusion limited', 'SEI on cracks': 'true', 'SEI film resistance': 'distributed', 'SEI porosity change': 'true', 'particle mechanics': ('swelling and cracking', 'swelling only'), 'loss of active material': ('stress-driven', 'none'), 'lithium plating': 'partially reversible'} | 1e-16 | 4541.0 | 1000 | 1.0 | 4541.0 | 4541.0 | 1e-12 | 1e-14 | 1e-16 | 1e-25
132 | 2 | Unknown | Unknown | Unknown | Unknown | Unknown | Unknown | Unknown | Unknown | 6.46e-19 | 1.0 | 9.83e-05 | 25 | 6192 | 516 | 516 | 1 | 25 | [5, 5, 5, 60, 20] | OKane2023 | {'contact resistance': 'true', 'open-circuit potential': 'current sigmoid', 'thermal': 'lumped', 'SEI': 'interstitial-diffusion limited', 'SEI on cracks': 'true', 'SEI film resistance': 'distributed', 'SEI porosity change': 'true', 'particle mechanics': ('swelling and cracking', 'swelling only'), 'loss of active material': ('stress-driven', 'none'), 'lithium plating': 'partially reversible'} | 1e-16 | 4541.0 | 1000 | 1.0 | 4541.0 | 4541.0 | 1e-12 | 1e-14 | 1e-16 | 1e-25
133 | 2 | Unknown | Unknown | Unknown | Unknown | Unknown | Unknown | Unknown | Unknown | 6.46e-19 | 1.0 | 0.000101667 | 25 | 6192 | 516 | 516 | 1 | 25 | [5, 5, 5, 60, 20] | OKane2023 | {'contact resistance': 'true', 'open-circuit potential': 'current sigmoid', 'thermal': 'lumped', 'SEI': 'interstitial-diffusion limited', 'SEI on cracks': 'true', 'SEI film resistance': 'distributed', 'SEI porosity change': 'true', 'particle mechanics': ('swelling and cracking', 'swelling only'), 'loss of active material': ('stress-driven', 'none'), 'lithium plating': 'partially reversible'} | 1e-16 | 4541.0 | 1000 | 1.0 | 4541.0 | 4541.0 | 1e-12 | 1e-14 | 1e-16 | 1e-25
134 | 2 | Unknown | Unknown | Unknown | Unknown | Unknown | Unknown | Unknown | Unknown | 6.46e-19 | 1.0 | 0.000105 | 25 | 6192 | 516 | 516 | 1 | 25 | [5, 5, 5, 60, 20] | OKane2023 | {'contact resistance': 'true', 'open-circuit potential': 'current sigmoid', 'thermal': 'lumped', 'SEI': 'interstitial-diffusion limited', 'SEI on cracks': 'true', 'SEI film resistance': 'distributed', 'SEI porosity change': 'true', 'particle mechanics': ('swelling and cracking', 'swelling only'), 'loss of active material': ('stress-driven', 'none'), 'lithium plating': 'partially reversible'} | 1e-16 | 4541.0 | 1000 | 1.0 | 4541.0 | 4541.0 | 1e-12 | 1e-14 | 1e-16 | 1e-25
135 | 2 | Unknown | Unknown | Unknown | Unknown | Unknown | Unknown | Unknown | Unknown | 6.46e-19 | 1.0 | 0.000108333 | 25 | 6192 | 516 | 516 | 1 | 25 | [5, 5, 5, 60, 20] | OKane2023 | {'contact resistance': 'true', 'open-circuit potential': 'current sigmoid', 'thermal': 'lumped', 'SEI': 'interstitial-diffusion limited', 'SEI on cracks': 'true', 'SEI film resistance': 'distributed', 'SEI porosity change': 'true', 'particle mechanics': ('swelling and cracking', 'swelling only'), 'loss of active material': ('stress-driven', 'none'), 'lithium plating': 'partially reversible'} | 1e-16 | 4541.0 | 1000 | 1.0 | 4541.0 | 4541.0 | 1e-12 | 1e-14 | 1e-16 | 1e-25
136 | 2 | Unknown | Unknown | Unknown | Unknown | Unknown | Unknown | Unknown | Unknown | 6.46e-19 | 1.0 | 0.000111667 | 25 | 6192 | 516 | 516 | 1 | 25 | [5, 5, 5, 60, 20] | OKane2023 | {'contact resistance': 'true', 'open-circuit potential': 'current sigmoid', 'thermal': 'lumped', 'SEI': 'interstitial-diffusion limited', 'SEI on cracks': 'true', 'SEI film resistance': 'distributed', 'SEI porosity change': 'true', 'particle mechanics': ('swelling and cracking', 'swelling only'), 'loss of active material': ('stress-driven', 'none'), 'lithium plating': 'partially reversible'} | 1e-16 | 4541.0 | 1000 | 1.0 | 4541.0 | 4541.0 | 1e-12 | 1e-14 | 1e-16 | 1e-25
137 | 2 | Unknown | Unknown | Unknown | Unknown | Unknown | Unknown | Unknown | Unknown | 6.46e-19 | 1.0 | 0.000115 | 25 | 6192 | 516 | 516 | 1 | 25 | [5, 5, 5, 60, 20] | OKane2023 | {'contact resistance': 'true', 'open-circuit potential': 'current sigmoid', 'thermal': 'lumped', 'SEI': 'interstitial-diffusion limited', 'SEI on cracks': 'true', 'SEI film resistance': 'distributed', 'SEI porosity change': 'true', 'particle mechanics': ('swelling and cracking', 'swelling only'), 'loss of active material': ('stress-driven', 'none'), 'lithium plating': 'partially reversible'} | 1e-16 | 4541.0 | 1000 | 1.0 | 4541.0 | 4541.0 | 1e-12 | 1e-14 | 1e-16 | 1e-25
138 | 2 | Unknown | Unknown | Unknown | Unknown | Unknown | Unknown | Unknown | Unknown | 6.46e-19 | 1.0 | 0.000118333 | 25 | 6192 | 516 | 516 | 1 | 25 | [5, 5, 5, 60, 20] | OKane2023 | {'contact resistance': 'true', 'open-circuit potential': 'current sigmoid', 'thermal': 'lumped', 'SEI': 'interstitial-diffusion limited', 'SEI on cracks': 'true', 'SEI film resistance': 'distributed', 'SEI porosity change': 'true', 'particle mechanics': ('swelling and cracking', 'swelling only'), 'loss of active material': ('stress-driven', 'none'), 'lithium plating': 'partially reversible'} | 1e-16 | 4541.0 | 1000 | 1.0 | 4541.0 | 4541.0 | 1e-12 | 1e-14 | 1e-16 | 1e-25
139 | 2 | Unknown | Unknown | Unknown | Unknown | Unknown | Unknown | Unknown | Unknown | 6.46e-19 | 1.0 | 0.000121667 | 25 | 6192 | 516 | 516 | 1 | 25 | [5, 5, 5, 60, 20] | OKane2023 | {'contact resistance': 'true', 'open-circuit potential': 'current sigmoid', 'thermal': 'lumped', 'SEI': 'interstitial-diffusion limited', 'SEI on cracks': 'true', 'SEI film resistance': 'distributed', 'SEI porosity change': 'true', 'particle mechanics': ('swelling and cracking', 'swelling only'), 'loss of active material': ('stress-driven', 'none'), 'lithium plating': 'partially reversible'} | 1e-16 | 4541.0 | 1000 | 1.0 | 4541.0 | 4541.0 | 1e-12 | 1e-14 | 1e-16 | 1e-25
140 | 2 | Unknown | Unknown | Unknown | Unknown | Unknown | Unknown | Unknown | Unknown | 6.46e-19 | 1.0 | 0.000125 | 25 | 6192 | 516 | 516 | 1 | 25 | [5, 5, 5, 60, 20] | OKane2023 | {'contact resistance': 'true', 'open-circuit potential': 'current sigmoid', 'thermal': 'lumped', 'SEI': 'interstitial-diffusion limited', 'SEI on cracks': 'true', 'SEI film resistance': 'distributed', 'SEI porosity change': 'true', 'particle mechanics': ('swelling and cracking', 'swelling only'), 'loss of active material': ('stress-driven', 'none'), 'lithium plating': 'partially reversible'} | 1e-16 | 4541.0 | 1000 | 1.0 | 4541.0 | 4541.0 | 1e-12 | 1e-14 | 1e-16 | 1e-25
131 | 2 | Fail | 3.0 | 2.0 | 1.0 | 2.0 | 2.0 | 5.0 | On | 6.46e-19 | 1.0 | 9.5e-05 | 25 | 6192 | 516 | 516 | 1 | 25 | [5, 5, 5, 60, 20] | OKane2023 | {'contact resistance': 'true', 'open-circuit potential': 'current sigmoid', 'thermal': 'lumped', 'SEI': 'interstitial-diffusion limited', 'SEI on cracks': 'true', 'SEI film resistance': 'distributed', 'SEI porosity change': 'true', 'particle mechanics': ('swelling and cracking', 'swelling only'), 'loss of active material': ('stress-driven', 'none'), 'lithium plating': 'partially reversible'} | 1e-16 | 4541.0 | 1000 | 1.0 | 4541.0 | 4541.0 | 1e-12 | 1e-14 | 1e-16 | 1e-25 | [('Discharge at 1C for 8.756838 minutes or until 2.5V', 'Charge at 0.3C for 29.189460000000004 minutes or until 4.2V')] | [('Hold at 4.2V until C/100', 'Rest for 1 hours (20 minute period)', 'Discharge at 0.1C until 2.5 V (30 minute period)', 'Rest for 3 hours (20 minute period)', 'Charge at 0.1C until 4.2 V (30 minute period)', 'Hold at 4.2V until C/100', 'Rest for 1 hours (20 minute period)', 'Discharge at 0.5C until 2.5 V (6 minute period)', 'Rest for 3 hours (20 minute period)', 'Charge at 0.5C until 4.2 V (6 minute period)', 'Hold at 4.2V until C/100', 'Rest for 3 hours (20 minute period)')] | 0.7505465992694527 | 7.699400004509712e-05 | 0.03839817416108152 | 0.12990030133461486 | 0.6793955376496896 | 0.8670044380938258 | 4.144845004362673 | 4.144845004362673 | 1.392466548398983 | Empty | Empty
132 | 2 | Fail | 3.0 | 2.0 | 1.0 | 2.0 | 2.0 | 5.0 | On | 6.46e-19 | 1.0 | 9.83e-05 | 25 | 6192 | 516 | 516 | 1 | 25 | [5, 5, 5, 60, 20] | OKane2023 | {'contact resistance': 'true', 'open-circuit potential': 'current sigmoid', 'thermal': 'lumped', 'SEI': 'interstitial-diffusion limited', 'SEI on cracks': 'true', 'SEI film resistance': 'distributed', 'SEI porosity change': 'true', 'particle mechanics': ('swelling and cracking', 'swelling only'), 'loss of active material': ('stress-driven', 'none'), 'lithium plating': 'partially reversible'} | 1e-16 | 4541.0 | 1000 | 1.0 | 4541.0 | 4541.0 | 1e-12 | 1e-14 | 1e-16 | 1e-25 | [('Discharge at 1C for 8.756838 minutes or until 2.5V', 'Charge at 0.3C for 29.189460000000004 minutes or until 4.2V')] | [('Hold at 4.2V until C/100', 'Rest for 1 hours (20 minute period)', 'Discharge at 0.1C until 2.5 V (30 minute period)', 'Rest for 3 hours (20 minute period)', 'Charge at 0.1C until 4.2 V (30 minute period)', 'Hold at 4.2V until C/100', 'Rest for 1 hours (20 minute period)', 'Discharge at 0.5C until 2.5 V (6 minute period)', 'Rest for 3 hours (20 minute period)', 'Charge at 0.5C until 4.2 V (6 minute period)', 'Hold at 4.2V until C/100', 'Rest for 3 hours (20 minute period)')] | 0.7349147281457595 | 7.701024485735822e-05 | 0.038180782893389505 | 0.12806187602091287 | 0.6635100988596303 | 0.8467323797229147 | 4.1573835881258665 | 4.1573835881258665 | 1.396851403781861 | Empty | Empty
133 | 2 | Pass | 2.0 | 2.0 | 1.0 | 2.0 | 2.0 | 5.0 | On | 6.46e-19 | 1.0 | 0.000101667 | 25 | 6192 | 516 | 516 | 1 | 25 | [5, 5, 5, 60, 20] | OKane2023 | {'contact resistance': 'true', 'open-circuit potential': 'current sigmoid', 'thermal': 'lumped', 'SEI': 'interstitial-diffusion limited', 'SEI on cracks': 'true', 'SEI film resistance': 'distributed', 'SEI porosity change': 'true', 'particle mechanics': ('swelling and cracking', 'swelling only'), 'loss of active material': ('stress-driven', 'none'), 'lithium plating': 'partially reversible'} | 1e-16 | 4541.0 | 1000 | 1.0 | 4541.0 | 4541.0 | 1e-12 | 1e-14 | 1e-16 | 1e-25 | [('Discharge at 1C for 8.756838 minutes or until 2.5V', 'Charge at 0.3C for 29.189460000000004 minutes or until 4.2V')] | [('Hold at 4.2V until C/100', 'Rest for 1 hours (20 minute period)', 'Discharge at 0.1C until 2.5 V (30 minute period)', 'Rest for 3 hours (20 minute period)', 'Charge at 0.1C until 4.2 V (30 minute period)', 'Hold at 4.2V until C/100', 'Rest for 1 hours (20 minute period)', 'Discharge at 0.5C until 2.5 V (6 minute period)', 'Rest for 3 hours (20 minute period)', 'Charge at 0.5C until 4.2 V (6 minute period)', 'Hold at 4.2V until C/100', 'Rest for 3 hours (20 minute period)')] | 0.7195957597742302 | 7.686102537556227e-05 | 0.0379633659043403 | 0.12627226154821514 | 0.6479316960361361 | 0.8268521425162039 | 4.169585862397106 | 4.169585862397106 | 1.401151508069929 | Empty | Empty
134 | 2 | Pass | 2.0 | 2.0 | 1.0 | 1.0 | 2.0 | 5.0 | On | 6.46e-19 | 1.0 | 0.000105 | 25 | 6192 | 516 | 516 | 1 | 25 | [5, 5, 5, 60, 20] | OKane2023 | {'contact resistance': 'true', 'open-circuit potential': 'current sigmoid', 'thermal': 'lumped', 'SEI': 'interstitial-diffusion limited', 'SEI on cracks': 'true', 'SEI film resistance': 'distributed', 'SEI porosity change': 'true', 'particle mechanics': ('swelling and cracking', 'swelling only'), 'loss of active material': ('stress-driven', 'none'), 'lithium plating': 'partially reversible'} | 1e-16 | 4541.0 | 1000 | 1.0 | 4541.0 | 4541.0 | 1e-12 | 1e-14 | 1e-16 | 1e-25 | [('Discharge at 1C for 8.756838 minutes or until 2.5V', 'Charge at 0.3C for 29.189460000000004 minutes or until 4.2V')] | [('Hold at 4.2V until C/100', 'Rest for 1 hours (20 minute period)', 'Discharge at 0.1C until 2.5 V (30 minute period)', 'Rest for 3 hours (20 minute period)', 'Charge at 0.1C until 4.2 V (30 minute period)', 'Hold at 4.2V until C/100', 'Rest for 1 hours (20 minute period)', 'Discharge at 0.5C until 2.5 V (6 minute period)', 'Rest for 3 hours (20 minute period)', 'Charge at 0.5C until 4.2 V (6 minute period)', 'Hold at 4.2V until C/100', 'Rest for 3 hours (20 minute period)')] | 0.7050089109549678 | 7.691533153614697e-05 | 0.03775241896874893 | 0.12457998683578192 | 0.6330898967633836 | 0.8079119152302807 | 4.181122159097615 | 4.181122159097615 | 1.4052482877875117 | Empty | Empty
135 | 2 | Pass | 2.0 | 2.0 | 1.0 | 1.0 | 2.0 | 5.0 | On | 6.46e-19 | 1.0 | 0.000108333 | 25 | 6192 | 516 | 516 | 1 | 25 | [5, 5, 5, 60, 20] | OKane2023 | {'contact resistance': 'true', 'open-circuit potential': 'current sigmoid', 'thermal': 'lumped', 'SEI': 'interstitial-diffusion limited', 'SEI on cracks': 'true', 'SEI film resistance': 'distributed', 'SEI porosity change': 'true', 'particle mechanics': ('swelling and cracking', 'swelling only'), 'loss of active material': ('stress-driven', 'none'), 'lithium plating': 'partially reversible'} | 1e-16 | 4541.0 | 1000 | 1.0 | 4541.0 | 4541.0 | 1e-12 | 1e-14 | 1e-16 | 1e-25 | [('Discharge at 1C for 8.756838 minutes or until 2.5V', 'Charge at 0.3C for 29.189460000000004 minutes or until 4.2V')] | [('Hold at 4.2V until C/100', 'Rest for 1 hours (20 minute period)', 'Discharge at 0.1C until 2.5 V (30 minute period)', 'Rest for 3 hours (20 minute period)', 'Charge at 0.1C until 4.2 V (30 minute period)', 'Hold at 4.2V until C/100', 'Rest for 1 hours (20 minute period)', 'Discharge at 0.5C until 2.5 V (6 minute period)', 'Rest for 3 hours (20 minute period)', 'Charge at 0.5C until 4.2 V (6 minute period)', 'Hold at 4.2V until C/100', 'Rest for 3 hours (20 minute period)')] | 0.6909558852527855 | 7.691821272826238e-05 | 0.037545627489584926 | 0.12296082064334755 | 0.6187826389339897 | 0.7896538381552425 | 4.192158669213188 | 4.192158669213188 | 1.4091975181063405 | Empty | Empty
136 | 2 | Pass | 2.0 | 2.0 | 1.0 | 1.0 | 2.0 | 5.0 | On | 6.46e-19 | 1.0 | 0.000111667 | 25 | 6192 | 516 | 516 | 1 | 25 | [5, 5, 5, 60, 20] | OKane2023 | {'contact resistance': 'true', 'open-circuit potential': 'current sigmoid', 'thermal': 'lumped', 'SEI': 'interstitial-diffusion limited', 'SEI on cracks': 'true', 'SEI film resistance': 'distributed', 'SEI porosity change': 'true', 'particle mechanics': ('swelling and cracking', 'swelling only'), 'loss of active material': ('stress-driven', 'none'), 'lithium plating': 'partially reversible'} | 1e-16 | 4541.0 | 1000 | 1.0 | 4541.0 | 4541.0 | 1e-12 | 1e-14 | 1e-16 | 1e-25 | [('Discharge at 1C for 8.756838 minutes or until 2.5V', 'Charge at 0.3C for 29.189460000000004 minutes or until 4.2V')] | [('Hold at 4.2V until C/100', 'Rest for 1 hours (20 minute period)', 'Discharge at 0.1C until 2.5 V (30 minute period)', 'Rest for 3 hours (20 minute period)', 'Charge at 0.1C until 4.2 V (30 minute period)', 'Hold at 4.2V until C/100', 'Rest for 1 hours (20 minute period)', 'Discharge at 0.5C until 2.5 V (6 minute period)', 'Rest for 3 hours (20 minute period)', 'Charge at 0.5C until 4.2 V (6 minute period)', 'Hold at 4.2V until C/100', 'Rest for 3 hours (20 minute period)')] | 0.6773946373973265 | 7.680848420632902e-05 | 0.03734283177079952 | 0.12140914313348652 | 0.6049684947634981 | 0.7720250435938167 | 4.202734478662489 | 4.202734478662489 | 1.413010634333217 | Empty | Empty
137 | 2 | Pass | 2.0 | 1.0 | 0.0 | 1.0 | 2.0 | 5.0 | On | 6.46e-19 | 1.0 | 0.000115 | 25 | 6192 | 516 | 516 | 1 | 25 | [5, 5, 5, 60, 20] | OKane2023 | {'contact resistance': 'true', 'open-circuit potential': 'current sigmoid', 'thermal': 'lumped', 'SEI': 'interstitial-diffusion limited', 'SEI on cracks': 'true', 'SEI film resistance': 'distributed', 'SEI porosity change': 'true', 'particle mechanics': ('swelling and cracking', 'swelling only'), 'loss of active material': ('stress-driven', 'none'), 'lithium plating': 'partially reversible'} | 1e-16 | 4541.0 | 1000 | 1.0 | 4541.0 | 4541.0 | 1e-12 | 1e-14 | 1e-16 | 1e-25 | [('Discharge at 1C for 8.756838 minutes or until 2.5V', 'Charge at 0.3C for 29.189460000000004 minutes or until 4.2V')] | [('Hold at 4.2V until C/100', 'Rest for 1 hours (20 minute period)', 'Discharge at 0.1C until 2.5 V (30 minute period)', 'Rest for 3 hours (20 minute period)', 'Charge at 0.1C until 4.2 V (30 minute period)', 'Hold at 4.2V until C/100', 'Rest for 1 hours (20 minute period)', 'Discharge at 0.5C until 2.5 V (6 minute period)', 'Rest for 3 hours (20 minute period)', 'Charge at 0.5C until 4.2 V (6 minute period)', 'Hold at 4.2V until C/100', 'Rest for 3 hours (20 minute period)')] | 0.6643081165471898 | 7.676838997243554e-05 | 0.03714405319297399 | 0.1199212233354281 | 0.591621883928175 | 0.7549928874578455 | 4.212875638630847 | 4.212875638630847 | 1.4166946973991552 | Empty | Empty
138 | 2 | Pass | 2.0 | 1.0 | 0.0 | 1.0 | 2.0 | 5.0 | On | 6.46e-19 | 1.0 | 0.000118333 | 25 | 6192 | 516 | 516 | 1 | 25 | [5, 5, 5, 60, 20] | OKane2023 | {'contact resistance': 'true', 'open-circuit potential': 'current sigmoid', 'thermal': 'lumped', 'SEI': 'interstitial-diffusion limited', 'SEI on cracks': 'true', 'SEI film resistance': 'distributed', 'SEI porosity change': 'true', 'particle mechanics': ('swelling and cracking', 'swelling only'), 'loss of active material': ('stress-driven', 'none'), 'lithium plating': 'partially reversible'} | 1e-16 | 4541.0 | 1000 | 1.0 | 4541.0 | 4541.0 | 1e-12 | 1e-14 | 1e-16 | 1e-25 | [('Discharge at 1C for 8.756838 minutes or until 2.5V', 'Charge at 0.3C for 29.189460000000004 minutes or until 4.2V')] | [('Hold at 4.2V until C/100', 'Rest for 1 hours (20 minute period)', 'Discharge at 0.1C until 2.5 V (30 minute period)', 'Rest for 3 hours (20 minute period)', 'Charge at 0.1C until 4.2 V (30 minute period)', 'Hold at 4.2V until C/100', 'Rest for 1 hours (20 minute period)', 'Discharge at 0.5C until 2.5 V (6 minute period)', 'Rest for 3 hours (20 minute period)', 'Charge at 0.5C until 4.2 V (6 minute period)', 'Hold at 4.2V until C/100', 'Rest for 3 hours (20 minute period)')] | 0.6516458159124845 | 7.671320494097497e-05 | 0.036949130605231646 | 0.11849236627814363 | 0.578708003006664 | 0.7385129556585577 | 4.222614633377632 | 4.222614633377632 | 1.4202593140916195 | Empty | Empty
139 | 2 | Pass | 2.0 | 1.0 | 0.0 | 1.0 | 1.0 | 5.0 | On | 6.46e-19 | 1.0 | 0.000121667 | 25 | 6192 | 516 | 516 | 1 | 25 | [5, 5, 5, 60, 20] | OKane2023 | {'contact resistance': 'true', 'open-circuit potential': 'current sigmoid', 'thermal': 'lumped', 'SEI': 'interstitial-diffusion limited', 'SEI on cracks': 'true', 'SEI film resistance': 'distributed', 'SEI porosity change': 'true', 'particle mechanics': ('swelling and cracking', 'swelling only'), 'loss of active material': ('stress-driven', 'none'), 'lithium plating': 'partially reversible'} | 1e-16 | 4541.0 | 1000 | 1.0 | 4541.0 | 4541.0 | 1e-12 | 1e-14 | 1e-16 | 1e-25 | [('Discharge at 1C for 8.756838 minutes or until 2.5V', 'Charge at 0.3C for 29.189460000000004 minutes or until 4.2V')] | [('Hold at 4.2V until C/100', 'Rest for 1 hours (20 minute period)', 'Discharge at 0.1C until 2.5 V (30 minute period)', 'Rest for 3 hours (20 minute period)', 'Charge at 0.1C until 4.2 V (30 minute period)', 'Hold at 4.2V until C/100', 'Rest for 1 hours (20 minute period)', 'Discharge at 0.5C until 2.5 V (6 minute period)', 'Rest for 3 hours (20 minute period)', 'Charge at 0.5C until 4.2 V (6 minute period)', 'Hold at 4.2V until C/100', 'Rest for 3 hours (20 minute period)')] | 0.6393831530132843 | 7.65584729257889e-05 | 0.03675790040037064 | 0.11711831676900983 | 0.5661957521780643 | 0.7225455604550657 | 4.231980801421681 | 4.231980801421681 | 1.423713068886891 | Empty | Empty
140 | 2 | Pass | 2.0 | 1.0 | 0.0 | 1.0 | 1.0 | 5.0 | On | 6.46e-19 | 1.0 | 0.000125 | 25 | 6192 | 516 | 516 | 1 | 25 | [5, 5, 5, 60, 20] | OKane2023 | {'contact resistance': 'true', 'open-circuit potential': 'current sigmoid', 'thermal': 'lumped', 'SEI': 'interstitial-diffusion limited', 'SEI on cracks': 'true', 'SEI film resistance': 'distributed', 'SEI porosity change': 'true', 'particle mechanics': ('swelling and cracking', 'swelling only'), 'loss of active material': ('stress-driven', 'none'), 'lithium plating': 'partially reversible'} | 1e-16 | 4541.0 | 1000 | 1.0 | 4541.0 | 4541.0 | 1e-12 | 1e-14 | 1e-16 | 1e-25 | [('Discharge at 1C for 8.756838 minutes or until 2.5V', 'Charge at 0.3C for 29.189460000000004 minutes or until 4.2V')] | [('Hold at 4.2V until C/100', 'Rest for 1 hours (20 minute period)', 'Discharge at 0.1C until 2.5 V (30 minute period)', 'Rest for 3 hours (20 minute period)', 'Charge at 0.1C until 4.2 V (30 minute period)', 'Hold at 4.2V until C/100', 'Rest for 1 hours (20 minute period)', 'Discharge at 0.5C until 2.5 V (6 minute period)', 'Rest for 3 hours (20 minute period)', 'Charge at 0.5C until 4.2 V (6 minute period)', 'Hold at 4.2V until C/100', 'Rest for 3 hours (20 minute period)')] | 0.6274987943371588 | 7.675338860774311e-05 | 0.036570381956362766 | 0.11579641743246286 | 0.5540670831367454 | 0.7070676696657081 | 4.240992585561632 | 4.240992585561632 | 1.4270609436562678 | Empty | Empty
131 | 2 | Fail | 3.0 | 2.0 | 1.0 | 2.0 | 2.0 | 5.0 | On | 6.46e-19 | 1.0 | 9.5e-05 | 25 | 6192 | 516 | 516 | 1 | 25 | [5, 5, 5, 60, 20] | OKane2023 | {'contact resistance': 'true', 'open-circuit potential': 'current sigmoid', 'thermal': 'lumped', 'SEI': 'interstitial-diffusion limited', 'SEI on cracks': 'true', 'SEI film resistance': 'distributed', 'SEI porosity change': 'true', 'particle mechanics': ('swelling and cracking', 'swelling only'), 'loss of active material': ('stress-driven', 'none'), 'lithium plating': 'partially reversible'} | 1e-16 | 4541.0 | 1000 | 1.0 | 4541.0 | 4541.0 | 1e-12 | 1e-14 | 1e-16 | 1e-25 | [('Discharge at 1C for 8.756838 minutes or until 2.5V', 'Charge at 0.3C for 29.189460000000004 minutes or until 4.2V')] | [('Hold at 4.2V until C/100', 'Rest for 1 hours (20 minute period)', 'Discharge at 0.1C until 2.5 V (30 minute period)', 'Rest for 3 hours (20 minute period)', 'Charge at 0.1C until 4.2 V (30 minute period)', 'Hold at 4.2V until C/100', 'Rest for 1 hours (20 minute period)', 'Discharge at 0.5C until 2.5 V (6 minute period)', 'Rest for 3 hours (20 minute period)', 'Charge at 0.5C until 4.2 V (6 minute period)', 'Hold at 4.2V until C/100', 'Rest for 3 hours (20 minute period)')] | 0.7505465992694527 | 7.699400004509712e-05 | 0.03839817416108152 | 0.12990030133461486 | 0.6793955376496896 | 0.8670044380938258 | 4.144845004362673 | 4.144845004362673 | 1.392466548398983 | Empty | Empty
132 | 2 | Fail | 3.0 | 2.0 | 1.0 | 2.0 | 2.0 | 5.0 | On | 6.46e-19 | 1.0 | 9.83e-05 | 25 | 6192 | 516 | 516 | 1 | 25 | [5, 5, 5, 60, 20] | OKane2023 | {'contact resistance': 'true', 'open-circuit potential': 'current sigmoid', 'thermal': 'lumped', 'SEI': 'interstitial-diffusion limited', 'SEI on cracks': 'true', 'SEI film resistance': 'distributed', 'SEI porosity change': 'true', 'particle mechanics': ('swelling and cracking', 'swelling only'), 'loss of active material': ('stress-driven', 'none'), 'lithium plating': 'partially reversible'} | 1e-16 | 4541.0 | 1000 | 1.0 | 4541.0 | 4541.0 | 1e-12 | 1e-14 | 1e-16 | 1e-25 | [('Discharge at 1C for 8.756838 minutes or until 2.5V', 'Charge at 0.3C for 29.189460000000004 minutes or until 4.2V')] | [('Hold at 4.2V until C/100', 'Rest for 1 hours (20 minute period)', 'Discharge at 0.1C until 2.5 V (30 minute period)', 'Rest for 3 hours (20 minute period)', 'Charge at 0.1C until 4.2 V (30 minute period)', 'Hold at 4.2V until C/100', 'Rest for 1 hours (20 minute period)', 'Discharge at 0.5C until 2.5 V (6 minute period)', 'Rest for 3 hours (20 minute period)', 'Charge at 0.5C until 4.2 V (6 minute period)', 'Hold at 4.2V until C/100', 'Rest for 3 hours (20 minute period)')] | 0.7349147281457595 | 7.701024485735822e-05 | 0.038180782893389505 | 0.12806187602091287 | 0.6635100988596303 | 0.8467323797229147 | 4.1573835881258665 | 4.1573835881258665 | 1.396851403781861 | Empty | Empty
133 | 2 | Pass | 2.0 | 2.0 | 1.0 | 2.0 | 2.0 | 5.0 | On | 6.46e-19 | 1.0 | 0.000101667 | 25 | 6192 | 516 | 516 | 1 | 25 | [5, 5, 5, 60, 20] | OKane2023 | {'contact resistance': 'true', 'open-circuit potential': 'current sigmoid', 'thermal': 'lumped', 'SEI': 'interstitial-diffusion limited', 'SEI on cracks': 'true', 'SEI film resistance': 'distributed', 'SEI porosity change': 'true', 'particle mechanics': ('swelling and cracking', 'swelling only'), 'loss of active material': ('stress-driven', 'none'), 'lithium plating': 'partially reversible'} | 1e-16 | 4541.0 | 1000 | 1.0 | 4541.0 | 4541.0 | 1e-12 | 1e-14 | 1e-16 | 1e-25 | [('Discharge at 1C for 8.756838 minutes or until 2.5V', 'Charge at 0.3C for 29.189460000000004 minutes or until 4.2V')] | [('Hold at 4.2V until C/100', 'Rest for 1 hours (20 minute period)', 'Discharge at 0.1C until 2.5 V (30 minute period)', 'Rest for 3 hours (20 minute period)', 'Charge at 0.1C until 4.2 V (30 minute period)', 'Hold at 4.2V until C/100', 'Rest for 1 hours (20 minute period)', 'Discharge at 0.5C until 2.5 V (6 minute period)', 'Rest for 3 hours (20 minute period)', 'Charge at 0.5C until 4.2 V (6 minute period)', 'Hold at 4.2V until C/100', 'Rest for 3 hours (20 minute period)')] | 0.7195957597742302 | 7.686102537556227e-05 | 0.0379633659043403 | 0.12627226154821514 | 0.6479316960361361 | 0.8268521425162039 | 4.169585862397106 | 4.169585862397106 | 1.401151508069929 | Empty | Empty
134 | 2 | Pass | 2.0 | 2.0 | 1.0 | 1.0 | 2.0 | 5.0 | On | 6.46e-19 | 1.0 | 0.000105 | 25 | 6192 | 516 | 516 | 1 | 25 | [5, 5, 5, 60, 20] | OKane2023 | {'contact resistance': 'true', 'open-circuit potential': 'current sigmoid', 'thermal': 'lumped', 'SEI': 'interstitial-diffusion limited', 'SEI on cracks': 'true', 'SEI film resistance': 'distributed', 'SEI porosity change': 'true', 'particle mechanics': ('swelling and cracking', 'swelling only'), 'loss of active material': ('stress-driven', 'none'), 'lithium plating': 'partially reversible'} | 1e-16 | 4541.0 | 1000 | 1.0 | 4541.0 | 4541.0 | 1e-12 | 1e-14 | 1e-16 | 1e-25 | [('Discharge at 1C for 8.756838 minutes or until 2.5V', 'Charge at 0.3C for 29.189460000000004 minutes or until 4.2V')] | [('Hold at 4.2V until C/100', 'Rest for 1 hours (20 minute period)', 'Discharge at 0.1C until 2.5 V (30 minute period)', 'Rest for 3 hours (20 minute period)', 'Charge at 0.1C until 4.2 V (30 minute period)', 'Hold at 4.2V until C/100', 'Rest for 1 hours (20 minute period)', 'Discharge at 0.5C until 2.5 V (6 minute period)', 'Rest for 3 hours (20 minute period)', 'Charge at 0.5C until 4.2 V (6 minute period)', 'Hold at 4.2V until C/100', 'Rest for 3 hours (20 minute period)')] | 0.7050089109549678 | 7.691533153614697e-05 | 0.03775241896874893 | 0.12457998683578192 | 0.6330898967633836 | 0.8079119152302807 | 4.181122159097615 | 4.181122159097615 | 1.4052482877875117 | Empty | Empty
135 | 2 | Pass | 2.0 | 2.0 | 1.0 | 1.0 | 2.0 | 5.0 | On | 6.46e-19 | 1.0 | 0.000108333 | 25 | 6192 | 516 | 516 | 1 | 25 | [5, 5, 5, 60, 20] | OKane2023 | {'contact resistance': 'true', 'open-circuit potential': 'current sigmoid', 'thermal': 'lumped', 'SEI': 'interstitial-diffusion limited', 'SEI on cracks': 'true', 'SEI film resistance': 'distributed', 'SEI porosity change': 'true', 'particle mechanics': ('swelling and cracking', 'swelling only'), 'loss of active material': ('stress-driven', 'none'), 'lithium plating': 'partially reversible'} | 1e-16 | 4541.0 | 1000 | 1.0 | 4541.0 | 4541.0 | 1e-12 | 1e-14 | 1e-16 | 1e-25 | [('Discharge at 1C for 8.756838 minutes or until 2.5V', 'Charge at 0.3C for 29.189460000000004 minutes or until 4.2V')] | [('Hold at 4.2V until C/100', 'Rest for 1 hours (20 minute period)', 'Discharge at 0.1C until 2.5 V (30 minute period)', 'Rest for 3 hours (20 minute period)', 'Charge at 0.1C until 4.2 V (30 minute period)', 'Hold at 4.2V until C/100', 'Rest for 1 hours (20 minute period)', 'Discharge at 0.5C until 2.5 V (6 minute period)', 'Rest for 3 hours (20 minute period)', 'Charge at 0.5C until 4.2 V (6 minute period)', 'Hold at 4.2V until C/100', 'Rest for 3 hours (20 minute period)')] | 0.6909558852527855 | 7.691821272826238e-05 | 0.037545627489584926 | 0.12296082064334755 | 0.6187826389339897 | 0.7896538381552425 | 4.192158669213188 | 4.192158669213188 | 1.4091975181063405 | Empty | Empty
136 | 2 | Pass | 2.0 | 2.0 | 1.0 | 1.0 | 2.0 | 5.0 | On | 6.46e-19 | 1.0 | 0.000111667 | 25 | 6192 | 516 | 516 | 1 | 25 | [5, 5, 5, 60, 20] | OKane2023 | {'contact resistance': 'true', 'open-circuit potential': 'current sigmoid', 'thermal': 'lumped', 'SEI': 'interstitial-diffusion limited', 'SEI on cracks': 'true', 'SEI film resistance': 'distributed', 'SEI porosity change': 'true', 'particle mechanics': ('swelling and cracking', 'swelling only'), 'loss of active material': ('stress-driven', 'none'), 'lithium plating': 'partially reversible'} | 1e-16 | 4541.0 | 1000 | 1.0 | 4541.0 | 4541.0 | 1e-12 | 1e-14 | 1e-16 | 1e-25 | [('Discharge at 1C for 8.756838 minutes or until 2.5V', 'Charge at 0.3C for 29.189460000000004 minutes or until 4.2V')] | [('Hold at 4.2V until C/100', 'Rest for 1 hours (20 minute period)', 'Discharge at 0.1C until 2.5 V (30 minute period)', 'Rest for 3 hours (20 minute period)', 'Charge at 0.1C until 4.2 V (30 minute period)', 'Hold at 4.2V until C/100', 'Rest for 1 hours (20 minute period)', 'Discharge at 0.5C until 2.5 V (6 minute period)', 'Rest for 3 hours (20 minute period)', 'Charge at 0.5C until 4.2 V (6 minute period)', 'Hold at 4.2V until C/100', 'Rest for 3 hours (20 minute period)')] | 0.6773946373973265 | 7.680848420632902e-05 | 0.03734283177079952 | 0.12140914313348652 | 0.6049684947634981 | 0.7720250435938167 | 4.202734478662489 | 4.202734478662489 | 1.413010634333217 | Empty | Empty
137 | 2 | Pass | 2.0 | 1.0 | 0.0 | 1.0 | 2.0 | 5.0 | On | 6.46e-19 | 1.0 | 0.000115 | 25 | 6192 | 516 | 516 | 1 | 25 | [5, 5, 5, 60, 20] | OKane2023 | {'contact resistance': 'true', 'open-circuit potential': 'current sigmoid', 'thermal': 'lumped', 'SEI': 'interstitial-diffusion limited', 'SEI on cracks': 'true', 'SEI film resistance': 'distributed', 'SEI porosity change': 'true', 'particle mechanics': ('swelling and cracking', 'swelling only'), 'loss of active material': ('stress-driven', 'none'), 'lithium plating': 'partially reversible'} | 1e-16 | 4541.0 | 1000 | 1.0 | 4541.0 | 4541.0 | 1e-12 | 1e-14 | 1e-16 | 1e-25 | [('Discharge at 1C for 8.756838 minutes or until 2.5V', 'Charge at 0.3C for 29.189460000000004 minutes or until 4.2V')] | [('Hold at 4.2V until C/100', 'Rest for 1 hours (20 minute period)', 'Discharge at 0.1C until 2.5 V (30 minute period)', 'Rest for 3 hours (20 minute period)', 'Charge at 0.1C until 4.2 V (30 minute period)', 'Hold at 4.2V until C/100', 'Rest for 1 hours (20 minute period)', 'Discharge at 0.5C until 2.5 V (6 minute period)', 'Rest for 3 hours (20 minute period)', 'Charge at 0.5C until 4.2 V (6 minute period)', 'Hold at 4.2V until C/100', 'Rest for 3 hours (20 minute period)')] | 0.6643081165471898 | 7.676838997243554e-05 | 0.03714405319297399 | 0.1199212233354281 | 0.591621883928175 | 0.7549928874578455 | 4.212875638630847 | 4.212875638630847 | 1.4166946973991552 | Empty | Empty
138 | 2 | Pass | 2.0 | 1.0 | 0.0 | 1.0 | 2.0 | 5.0 | On | 6.46e-19 | 1.0 | 0.000118333 | 25 | 6192 | 516 | 516 | 1 | 25 | [5, 5, 5, 60, 20] | OKane2023 | {'contact resistance': 'true', 'open-circuit potential': 'current sigmoid', 'thermal': 'lumped', 'SEI': 'interstitial-diffusion limited', 'SEI on cracks': 'true', 'SEI film resistance': 'distributed', 'SEI porosity change': 'true', 'particle mechanics': ('swelling and cracking', 'swelling only'), 'loss of active material': ('stress-driven', 'none'), 'lithium plating': 'partially reversible'} | 1e-16 | 4541.0 | 1000 | 1.0 | 4541.0 | 4541.0 | 1e-12 | 1e-14 | 1e-16 | 1e-25 | [('Discharge at 1C for 8.756838 minutes or until 2.5V', 'Charge at 0.3C for 29.189460000000004 minutes or until 4.2V')] | [('Hold at 4.2V until C/100', 'Rest for 1 hours (20 minute period)', 'Discharge at 0.1C until 2.5 V (30 minute period)', 'Rest for 3 hours (20 minute period)', 'Charge at 0.1C until 4.2 V (30 minute period)', 'Hold at 4.2V until C/100', 'Rest for 1 hours (20 minute period)', 'Discharge at 0.5C until 2.5 V (6 minute period)', 'Rest for 3 hours (20 minute period)', 'Charge at 0.5C until 4.2 V (6 minute period)', 'Hold at 4.2V until C/100', 'Rest for 3 hours (20 minute period)')] | 0.6516458159124845 | 7.671320494097497e-05 | 0.036949130605231646 | 0.11849236627814363 | 0.578708003006664 | 0.7385129556585577 | 4.222614633377632 | 4.222614633377632 | 1.4202593140916195 | Empty | Empty
139 | 2 | Pass | 2.0 | 1.0 | 0.0 | 1.0 | 1.0 | 5.0 | On | 6.46e-19 | 1.0 | 0.000121667 | 25 | 6192 | 516 | 516 | 1 | 25 | [5, 5, 5, 60, 20] | OKane2023 | {'contact resistance': 'true', 'open-circuit potential': 'current sigmoid', 'thermal': 'lumped', 'SEI': 'interstitial-diffusion limited', 'SEI on cracks': 'true', 'SEI film resistance': 'distributed', 'SEI porosity change': 'true', 'particle mechanics': ('swelling and cracking', 'swelling only'), 'loss of active material': ('stress-driven', 'none'), 'lithium plating': 'partially reversible'} | 1e-16 | 4541.0 | 1000 | 1.0 | 4541.0 | 4541.0 | 1e-12 | 1e-14 | 1e-16 | 1e-25 | [('Discharge at 1C for 8.756838 minutes or until 2.5V', 'Charge at 0.3C for 29.189460000000004 minutes or until 4.2V')] | [('Hold at 4.2V until C/100', 'Rest for 1 hours (20 minute period)', 'Discharge at 0.1C until 2.5 V (30 minute period)', 'Rest for 3 hours (20 minute period)', 'Charge at 0.1C until 4.2 V (30 minute period)', 'Hold at 4.2V until C/100', 'Rest for 1 hours (20 minute period)', 'Discharge at 0.5C until 2.5 V (6 minute period)', 'Rest for 3 hours (20 minute period)', 'Charge at 0.5C until 4.2 V (6 minute period)', 'Hold at 4.2V until C/100', 'Rest for 3 hours (20 minute period)')] | 0.6393831530132843 | 7.65584729257889e-05 | 0.03675790040037064 | 0.11711831676900983 | 0.5661957521780643 | 0.7225455604550657 | 4.231980801421681 | 4.231980801421681 | 1.423713068886891 | Empty | Empty
140 | 2 | Pass | 2.0 | 1.0 | 0.0 | 1.0 | 1.0 | 5.0 | On | 6.46e-19 | 1.0 | 0.000125 | 25 | 6192 | 516 | 516 | 1 | 25 | [5, 5, 5, 60, 20] | OKane2023 | {'contact resistance': 'true', 'open-circuit potential': 'current sigmoid', 'thermal': 'lumped', 'SEI': 'interstitial-diffusion limited', 'SEI on cracks': 'true', 'SEI film resistance': 'distributed', 'SEI porosity change': 'true', 'particle mechanics': ('swelling and cracking', 'swelling only'), 'loss of active material': ('stress-driven', 'none'), 'lithium plating': 'partially reversible'} | 1e-16 | 4541.0 | 1000 | 1.0 | 4541.0 | 4541.0 | 1e-12 | 1e-14 | 1e-16 | 1e-25 | [('Discharge at 1C for 8.756838 minutes or until 2.5V', 'Charge at 0.3C for 29.189460000000004 minutes or until 4.2V')] | [('Hold at 4.2V until C/100', 'Rest for 1 hours (20 minute period)', 'Discharge at 0.1C until 2.5 V (30 minute period)', 'Rest for 3 hours (20 minute period)', 'Charge at 0.1C until 4.2 V (30 minute period)', 'Hold at 4.2V until C/100', 'Rest for 1 hours (20 minute period)', 'Discharge at 0.5C until 2.5 V (6 minute period)', 'Rest for 3 hours (20 minute period)', 'Charge at 0.5C until 4.2 V (6 minute period)', 'Hold at 4.2V until C/100', 'Rest for 3 hours (20 minute period)')] | 0.6274987943371588 | 7.675338860774311e-05 | 0.036570381956362766 | 0.11579641743246286 | 0.5540670831367454 | 0.7070676696657081 | 4.240992585561632 | 4.240992585561632 | 1.4270609436562678 | Empty | Empty
131 | 2 | Fail | 3.0 | 2.0 | 1.0 | 2.0 | 2.0 | 5.0 | On | 6.46e-19 | 1.0 | 9.5e-05 | 25 | 6192 | 516 | 516 | 1 | 25 | [5, 5, 5, 60, 20] | OKane2023 | {'contact resistance': 'true', 'open-circuit potential': 'current sigmoid', 'thermal': 'lumped', 'SEI': 'interstitial-diffusion limited', 'SEI on cracks': 'true', 'SEI film resistance': 'distributed', 'SEI porosity change': 'true', 'particle mechanics': ('swelling and cracking', 'swelling only'), 'loss of active material': ('stress-driven', 'none'), 'lithium plating': 'partially reversible'} | 1e-16 | 4541.0 | 1000 | 1.0 | 4541.0 | 4541.0 | 1e-12 | 1e-14 | 1e-16 | 1e-25 | [('Discharge at 1C for 8.756838 minutes or until 2.5V', 'Charge at 0.3C for 29.189460000000004 minutes or until 4.2V')] | [('Hold at 4.2V until C/100', 'Rest for 1 hours (20 minute period)', 'Discharge at 0.1C until 2.5 V (30 minute period)', 'Rest for 3 hours (20 minute period)', 'Charge at 0.1C until 4.2 V (30 minute period)', 'Hold at 4.2V until C/100', 'Rest for 1 hours (20 minute period)', 'Discharge at 0.5C until 2.5 V (6 minute period)', 'Rest for 3 hours (20 minute period)', 'Charge at 0.5C until 4.2 V (6 minute period)', 'Hold at 4.2V until C/100', 'Rest for 3 hours (20 minute period)')] | 0.7505465992694527 | 7.699400004509712e-05 | 0.03839817416108152 | 0.12990030133461486 | 0.6793955376496896 | 0.8670044380938258 | 4.144845004362673 | 4.144845004362673 | 1.392466548398983 | Empty | Empty
132 | 2 | Fail | 3.0 | 2.0 | 1.0 | 2.0 | 2.0 | 5.0 | On | 6.46e-19 | 1.0 | 9.83e-05 | 25 | 6192 | 516 | 516 | 1 | 25 | [5, 5, 5, 60, 20] | OKane2023 | {'contact resistance': 'true', 'open-circuit potential': 'current sigmoid', 'thermal': 'lumped', 'SEI': 'interstitial-diffusion limited', 'SEI on cracks': 'true', 'SEI film resistance': 'distributed', 'SEI porosity change': 'true', 'particle mechanics': ('swelling and cracking', 'swelling only'), 'loss of active material': ('stress-driven', 'none'), 'lithium plating': 'partially reversible'} | 1e-16 | 4541.0 | 1000 | 1.0 | 4541.0 | 4541.0 | 1e-12 | 1e-14 | 1e-16 | 1e-25 | [('Discharge at 1C for 8.756838 minutes or until 2.5V', 'Charge at 0.3C for 29.189460000000004 minutes or until 4.2V')] | [('Hold at 4.2V until C/100', 'Rest for 1 hours (20 minute period)', 'Discharge at 0.1C until 2.5 V (30 minute period)', 'Rest for 3 hours (20 minute period)', 'Charge at 0.1C until 4.2 V (30 minute period)', 'Hold at 4.2V until C/100', 'Rest for 1 hours (20 minute period)', 'Discharge at 0.5C until 2.5 V (6 minute period)', 'Rest for 3 hours (20 minute period)', 'Charge at 0.5C until 4.2 V (6 minute period)', 'Hold at 4.2V until C/100', 'Rest for 3 hours (20 minute period)')] | 0.7349147281457595 | 7.701024485735822e-05 | 0.038180782893389505 | 0.12806187602091287 | 0.6635100988596303 | 0.8467323797229147 | 4.1573835881258665 | 4.1573835881258665 | 1.396851403781861 | Empty | Empty
133 | 2 | Pass | 2.0 | 2.0 | 1.0 | 2.0 | 2.0 | 5.0 | On | 6.46e-19 | 1.0 | 0.000101667 | 25 | 6192 | 516 | 516 | 1 | 25 | [5, 5, 5, 60, 20] | OKane2023 | {'contact resistance': 'true', 'open-circuit potential': 'current sigmoid', 'thermal': 'lumped', 'SEI': 'interstitial-diffusion limited', 'SEI on cracks': 'true', 'SEI film resistance': 'distributed', 'SEI porosity change': 'true', 'particle mechanics': ('swelling and cracking', 'swelling only'), 'loss of active material': ('stress-driven', 'none'), 'lithium plating': 'partially reversible'} | 1e-16 | 4541.0 | 1000 | 1.0 | 4541.0 | 4541.0 | 1e-12 | 1e-14 | 1e-16 | 1e-25 | [('Discharge at 1C for 8.756838 minutes or until 2.5V', 'Charge at 0.3C for 29.189460000000004 minutes or until 4.2V')] | [('Hold at 4.2V until C/100', 'Rest for 1 hours (20 minute period)', 'Discharge at 0.1C until 2.5 V (30 minute period)', 'Rest for 3 hours (20 minute period)', 'Charge at 0.1C until 4.2 V (30 minute period)', 'Hold at 4.2V until C/100', 'Rest for 1 hours (20 minute period)', 'Discharge at 0.5C until 2.5 V (6 minute period)', 'Rest for 3 hours (20 minute period)', 'Charge at 0.5C until 4.2 V (6 minute period)', 'Hold at 4.2V until C/100', 'Rest for 3 hours (20 minute period)')] | 0.7195957597742302 | 7.686102537556227e-05 | 0.0379633659043403 | 0.12627226154821514 | 0.6479316960361361 | 0.8268521425162039 | 4.169585862397106 | 4.169585862397106 | 1.401151508069929 | Empty | Empty
134 | 2 | Pass | 2.0 | 2.0 | 1.0 | 1.0 | 2.0 | 5.0 | On | 6.46e-19 | 1.0 | 0.000105 | 25 | 6192 | 516 | 516 | 1 | 25 | [5, 5, 5, 60, 20] | OKane2023 | {'contact resistance': 'true', 'open-circuit potential': 'current sigmoid', 'thermal': 'lumped', 'SEI': 'interstitial-diffusion limited', 'SEI on cracks': 'true', 'SEI film resistance': 'distributed', 'SEI porosity change': 'true', 'particle mechanics': ('swelling and cracking', 'swelling only'), 'loss of active material': ('stress-driven', 'none'), 'lithium plating': 'partially reversible'} | 1e-16 | 4541.0 | 1000 | 1.0 | 4541.0 | 4541.0 | 1e-12 | 1e-14 | 1e-16 | 1e-25 | [('Discharge at 1C for 8.756838 minutes or until 2.5V', 'Charge at 0.3C for 29.189460000000004 minutes or until 4.2V')] | [('Hold at 4.2V until C/100', 'Rest for 1 hours (20 minute period)', 'Discharge at 0.1C until 2.5 V (30 minute period)', 'Rest for 3 hours (20 minute period)', 'Charge at 0.1C until 4.2 V (30 minute period)', 'Hold at 4.2V until C/100', 'Rest for 1 hours (20 minute period)', 'Discharge at 0.5C until 2.5 V (6 minute period)', 'Rest for 3 hours (20 minute period)', 'Charge at 0.5C until 4.2 V (6 minute period)', 'Hold at 4.2V until C/100', 'Rest for 3 hours (20 minute period)')] | 0.7050089109549678 | 7.691533153614697e-05 | 0.03775241896874893 | 0.12457998683578192 | 0.6330898967633836 | 0.8079119152302807 | 4.181122159097615 | 4.181122159097615 | 1.4052482877875117 | Empty | Empty
135 | 2 | Pass | 2.0 | 2.0 | 1.0 | 1.0 | 2.0 | 5.0 | On | 6.46e-19 | 1.0 | 0.000108333 | 25 | 6192 | 516 | 516 | 1 | 25 | [5, 5, 5, 60, 20] | OKane2023 | {'contact resistance': 'true', 'open-circuit potential': 'current sigmoid', 'thermal': 'lumped', 'SEI': 'interstitial-diffusion limited', 'SEI on cracks': 'true', 'SEI film resistance': 'distributed', 'SEI porosity change': 'true', 'particle mechanics': ('swelling and cracking', 'swelling only'), 'loss of active material': ('stress-driven', 'none'), 'lithium plating': 'partially reversible'} | 1e-16 | 4541.0 | 1000 | 1.0 | 4541.0 | 4541.0 | 1e-12 | 1e-14 | 1e-16 | 1e-25 | [('Discharge at 1C for 8.756838 minutes or until 2.5V', 'Charge at 0.3C for 29.189460000000004 minutes or until 4.2V')] | [('Hold at 4.2V until C/100', 'Rest for 1 hours (20 minute period)', 'Discharge at 0.1C until 2.5 V (30 minute period)', 'Rest for 3 hours (20 minute period)', 'Charge at 0.1C until 4.2 V (30 minute period)', 'Hold at 4.2V until C/100', 'Rest for 1 hours (20 minute period)', 'Discharge at 0.5C until 2.5 V (6 minute period)', 'Rest for 3 hours (20 minute period)', 'Charge at 0.5C until 4.2 V (6 minute period)', 'Hold at 4.2V until C/100', 'Rest for 3 hours (20 minute period)')] | 0.6909558852527855 | 7.691821272826238e-05 | 0.037545627489584926 | 0.12296082064334755 | 0.6187826389339897 | 0.7896538381552425 | 4.192158669213188 | 4.192158669213188 | 1.4091975181063405 | Empty | Empty
136 | 2 | Pass | 2.0 | 2.0 | 1.0 | 1.0 | 2.0 | 5.0 | On | 6.46e-19 | 1.0 | 0.000111667 | 25 | 6192 | 516 | 516 | 1 | 25 | [5, 5, 5, 60, 20] | OKane2023 | {'contact resistance': 'true', 'open-circuit potential': 'current sigmoid', 'thermal': 'lumped', 'SEI': 'interstitial-diffusion limited', 'SEI on cracks': 'true', 'SEI film resistance': 'distributed', 'SEI porosity change': 'true', 'particle mechanics': ('swelling and cracking', 'swelling only'), 'loss of active material': ('stress-driven', 'none'), 'lithium plating': 'partially reversible'} | 1e-16 | 4541.0 | 1000 | 1.0 | 4541.0 | 4541.0 | 1e-12 | 1e-14 | 1e-16 | 1e-25 | [('Discharge at 1C for 8.756838 minutes or until 2.5V', 'Charge at 0.3C for 29.189460000000004 minutes or until 4.2V')] | [('Hold at 4.2V until C/100', 'Rest for 1 hours (20 minute period)', 'Discharge at 0.1C until 2.5 V (30 minute period)', 'Rest for 3 hours (20 minute period)', 'Charge at 0.1C until 4.2 V (30 minute period)', 'Hold at 4.2V until C/100', 'Rest for 1 hours (20 minute period)', 'Discharge at 0.5C until 2.5 V (6 minute period)', 'Rest for 3 hours (20 minute period)', 'Charge at 0.5C until 4.2 V (6 minute period)', 'Hold at 4.2V until C/100', 'Rest for 3 hours (20 minute period)')] | 0.6773946373973265 | 7.680848420632902e-05 | 0.03734283177079952 | 0.12140914313348652 | 0.6049684947634981 | 0.7720250435938167 | 4.202734478662489 | 4.202734478662489 | 1.413010634333217 | Empty | Empty
137 | 2 | Pass | 2.0 | 1.0 | 0.0 | 1.0 | 2.0 | 5.0 | On | 6.46e-19 | 1.0 | 0.000115 | 25 | 6192 | 516 | 516 | 1 | 25 | [5, 5, 5, 60, 20] | OKane2023 | {'contact resistance': 'true', 'open-circuit potential': 'current sigmoid', 'thermal': 'lumped', 'SEI': 'interstitial-diffusion limited', 'SEI on cracks': 'true', 'SEI film resistance': 'distributed', 'SEI porosity change': 'true', 'particle mechanics': ('swelling and cracking', 'swelling only'), 'loss of active material': ('stress-driven', 'none'), 'lithium plating': 'partially reversible'} | 1e-16 | 4541.0 | 1000 | 1.0 | 4541.0 | 4541.0 | 1e-12 | 1e-14 | 1e-16 | 1e-25 | [('Discharge at 1C for 8.756838 minutes or until 2.5V', 'Charge at 0.3C for 29.189460000000004 minutes or until 4.2V')] | [('Hold at 4.2V until C/100', 'Rest for 1 hours (20 minute period)', 'Discharge at 0.1C until 2.5 V (30 minute period)', 'Rest for 3 hours (20 minute period)', 'Charge at 0.1C until 4.2 V (30 minute period)', 'Hold at 4.2V until C/100', 'Rest for 1 hours (20 minute period)', 'Discharge at 0.5C until 2.5 V (6 minute period)', 'Rest for 3 hours (20 minute period)', 'Charge at 0.5C until 4.2 V (6 minute period)', 'Hold at 4.2V until C/100', 'Rest for 3 hours (20 minute period)')] | 0.6643081165471898 | 7.676838997243554e-05 | 0.03714405319297399 | 0.1199212233354281 | 0.591621883928175 | 0.7549928874578455 | 4.212875638630847 | 4.212875638630847 | 1.4166946973991552 | Empty | Empty
138 | 2 | Pass | 2.0 | 1.0 | 0.0 | 1.0 | 2.0 | 5.0 | On | 6.46e-19 | 1.0 | 0.000118333 | 25 | 6192 | 516 | 516 | 1 | 25 | [5, 5, 5, 60, 20] | OKane2023 | {'contact resistance': 'true', 'open-circuit potential': 'current sigmoid', 'thermal': 'lumped', 'SEI': 'interstitial-diffusion limited', 'SEI on cracks': 'true', 'SEI film resistance': 'distributed', 'SEI porosity change': 'true', 'particle mechanics': ('swelling and cracking', 'swelling only'), 'loss of active material': ('stress-driven', 'none'), 'lithium plating': 'partially reversible'} | 1e-16 | 4541.0 | 1000 | 1.0 | 4541.0 | 4541.0 | 1e-12 | 1e-14 | 1e-16 | 1e-25 | [('Discharge at 1C for 8.756838 minutes or until 2.5V', 'Charge at 0.3C for 29.189460000000004 minutes or until 4.2V')] | [('Hold at 4.2V until C/100', 'Rest for 1 hours (20 minute period)', 'Discharge at 0.1C until 2.5 V (30 minute period)', 'Rest for 3 hours (20 minute period)', 'Charge at 0.1C until 4.2 V (30 minute period)', 'Hold at 4.2V until C/100', 'Rest for 1 hours (20 minute period)', 'Discharge at 0.5C until 2.5 V (6 minute period)', 'Rest for 3 hours (20 minute period)', 'Charge at 0.5C until 4.2 V (6 minute period)', 'Hold at 4.2V until C/100', 'Rest for 3 hours (20 minute period)')] | 0.6516458159124845 | 7.671320494097497e-05 | 0.036949130605231646 | 0.11849236627814363 | 0.578708003006664 | 0.7385129556585577 | 4.222614633377632 | 4.222614633377632 | 1.4202593140916195 | Empty | Empty
139 | 2 | Pass | 2.0 | 1.0 | 0.0 | 1.0 | 1.0 | 5.0 | On | 6.46e-19 | 1.0 | 0.000121667 | 25 | 6192 | 516 | 516 | 1 | 25 | [5, 5, 5, 60, 20] | OKane2023 | {'contact resistance': 'true', 'open-circuit potential': 'current sigmoid', 'thermal': 'lumped', 'SEI': 'interstitial-diffusion limited', 'SEI on cracks': 'true', 'SEI film resistance': 'distributed', 'SEI porosity change': 'true', 'particle mechanics': ('swelling and cracking', 'swelling only'), 'loss of active material': ('stress-driven', 'none'), 'lithium plating': 'partially reversible'} | 1e-16 | 4541.0 | 1000 | 1.0 | 4541.0 | 4541.0 | 1e-12 | 1e-14 | 1e-16 | 1e-25 | [('Discharge at 1C for 8.756838 minutes or until 2.5V', 'Charge at 0.3C for 29.189460000000004 minutes or until 4.2V')] | [('Hold at 4.2V until C/100', 'Rest for 1 hours (20 minute period)', 'Discharge at 0.1C until 2.5 V (30 minute period)', 'Rest for 3 hours (20 minute period)', 'Charge at 0.1C until 4.2 V (30 minute period)', 'Hold at 4.2V until C/100', 'Rest for 1 hours (20 minute period)', 'Discharge at 0.5C until 2.5 V (6 minute period)', 'Rest for 3 hours (20 minute period)', 'Charge at 0.5C until 4.2 V (6 minute period)', 'Hold at 4.2V until C/100', 'Rest for 3 hours (20 minute period)')] | 0.6393831530132843 | 7.65584729257889e-05 | 0.03675790040037064 | 0.11711831676900983 | 0.5661957521780643 | 0.7225455604550657 | 4.231980801421681 | 4.231980801421681 | 1.423713068886891 | Empty | Empty
140 | 2 | Pass | 2.0 | 1.0 | 0.0 | 1.0 | 1.0 | 5.0 | On | 6.46e-19 | 1.0 | 0.000125 | 25 | 6192 | 516 | 516 | 1 | 25 | [5, 5, 5, 60, 20] | OKane2023 | {'contact resistance': 'true', 'open-circuit potential': 'current sigmoid', 'thermal': 'lumped', 'SEI': 'interstitial-diffusion limited', 'SEI on cracks': 'true', 'SEI film resistance': 'distributed', 'SEI porosity change': 'true', 'particle mechanics': ('swelling and cracking', 'swelling only'), 'loss of active material': ('stress-driven', 'none'), 'lithium plating': 'partially reversible'} | 1e-16 | 4541.0 | 1000 | 1.0 | 4541.0 | 4541.0 | 1e-12 | 1e-14 | 1e-16 | 1e-25 | [('Discharge at 1C for 8.756838 minutes or until 2.5V', 'Charge at 0.3C for 29.189460000000004 minutes or until 4.2V')] | [('Hold at 4.2V until C/100', 'Rest for 1 hours (20 minute period)', 'Discharge at 0.1C until 2.5 V (30 minute period)', 'Rest for 3 hours (20 minute period)', 'Charge at 0.1C until 4.2 V (30 minute period)', 'Hold at 4.2V until C/100', 'Rest for 1 hours (20 minute period)', 'Discharge at 0.5C until 2.5 V (6 minute period)', 'Rest for 3 hours (20 minute period)', 'Charge at 0.5C until 4.2 V (6 minute period)', 'Hold at 4.2V until C/100', 'Rest for 3 hours (20 minute period)')] | 0.6274987943371588 | 7.675338860774311e-05 | 0.036570381956362766 | 0.11579641743246286 | 0.5540670831367454 | 0.7070676696657081 | 4.240992585561632 | 4.240992585561632 | 1.4270609436562678 | Empty | Empty
141 | 2 | Unknown | Unknown | Unknown | Unknown | Unknown | Unknown | Unknown | Unknown | 1.08e-18 | 0.999 | 9.5e-05 | 25 | 6192 | 516 | 516 | 1 | 25 | [5, 5, 5, 60, 20] | OKane2023 | {'contact resistance': 'true', 'open-circuit potential': 'current sigmoid', 'thermal': 'lumped', 'SEI': 'interstitial-diffusion limited', 'SEI on cracks': 'true', 'SEI film resistance': 'distributed', 'SEI porosity change': 'true', 'particle mechanics': ('swelling and cracking', 'swelling only'), 'loss of active material': ('stress-driven', 'none'), 'lithium plating': 'partially reversible'} | 1e-16 | 4541.0 | 1000 | 1.0 | 4541.0 | 4541.0 | 1e-12 | 1e-14 | 1e-16 | 1e-25
142 | 2 | Unknown | Unknown | Unknown | Unknown | Unknown | Unknown | Unknown | Unknown | 1.08e-18 | 0.999 | 9.83e-05 | 25 | 6192 | 516 | 516 | 1 | 25 | [5, 5, 5, 60, 20] | OKane2023 | {'contact resistance': 'true', 'open-circuit potential': 'current sigmoid', 'thermal': 'lumped', 'SEI': 'interstitial-diffusion limited', 'SEI on cracks': 'true', 'SEI film resistance': 'distributed', 'SEI porosity change': 'true', 'particle mechanics': ('swelling and cracking', 'swelling only'), 'loss of active material': ('stress-driven', 'none'), 'lithium plating': 'partially reversible'} | 1e-16 | 4541.0 | 1000 | 1.0 | 4541.0 | 4541.0 | 1e-12 | 1e-14 | 1e-16 | 1e-25
143 | 2 | Unknown | Unknown | Unknown | Unknown | Unknown | Unknown | Unknown | Unknown | 1.08e-18 | 0.999 | 0.000101667 | 25 | 6192 | 516 | 516 | 1 | 25 | [5, 5, 5, 60, 20] | OKane2023 | {'contact resistance': 'true', 'open-circuit potential': 'current sigmoid', 'thermal': 'lumped', 'SEI': 'interstitial-diffusion limited', 'SEI on cracks': 'true', 'SEI film resistance': 'distributed', 'SEI porosity change': 'true', 'particle mechanics': ('swelling and cracking', 'swelling only'), 'loss of active material': ('stress-driven', 'none'), 'lithium plating': 'partially reversible'} | 1e-16 | 4541.0 | 1000 | 1.0 | 4541.0 | 4541.0 | 1e-12 | 1e-14 | 1e-16 | 1e-25
144 | 2 | Unknown | Unknown | Unknown | Unknown | Unknown | Unknown | Unknown | Unknown | 1.08e-18 | 0.999 | 0.000105 | 25 | 6192 | 516 | 516 | 1 | 25 | [5, 5, 5, 60, 20] | OKane2023 | {'contact resistance': 'true', 'open-circuit potential': 'current sigmoid', 'thermal': 'lumped', 'SEI': 'interstitial-diffusion limited', 'SEI on cracks': 'true', 'SEI film resistance': 'distributed', 'SEI porosity change': 'true', 'particle mechanics': ('swelling and cracking', 'swelling only'), 'loss of active material': ('stress-driven', 'none'), 'lithium plating': 'partially reversible'} | 1e-16 | 4541.0 | 1000 | 1.0 | 4541.0 | 4541.0 | 1e-12 | 1e-14 | 1e-16 | 1e-25
145 | 2 | Unknown | Unknown | Unknown | Unknown | Unknown | Unknown | Unknown | Unknown | 1.08e-18 | 0.999 | 0.000108333 | 25 | 6192 | 516 | 516 | 1 | 25 | [5, 5, 5, 60, 20] | OKane2023 | {'contact resistance': 'true', 'open-circuit potential': 'current sigmoid', 'thermal': 'lumped', 'SEI': 'interstitial-diffusion limited', 'SEI on cracks': 'true', 'SEI film resistance': 'distributed', 'SEI porosity change': 'true', 'particle mechanics': ('swelling and cracking', 'swelling only'), 'loss of active material': ('stress-driven', 'none'), 'lithium plating': 'partially reversible'} | 1e-16 | 4541.0 | 1000 | 1.0 | 4541.0 | 4541.0 | 1e-12 | 1e-14 | 1e-16 | 1e-25
146 | 2 | Unknown | Unknown | Unknown | Unknown | Unknown | Unknown | Unknown | Unknown | 1.08e-18 | 0.999 | 0.000111667 | 25 | 6192 | 516 | 516 | 1 | 25 | [5, 5, 5, 60, 20] | OKane2023 | {'contact resistance': 'true', 'open-circuit potential': 'current sigmoid', 'thermal': 'lumped', 'SEI': 'interstitial-diffusion limited', 'SEI on cracks': 'true', 'SEI film resistance': 'distributed', 'SEI porosity change': 'true', 'particle mechanics': ('swelling and cracking', 'swelling only'), 'loss of active material': ('stress-driven', 'none'), 'lithium plating': 'partially reversible'} | 1e-16 | 4541.0 | 1000 | 1.0 | 4541.0 | 4541.0 | 1e-12 | 1e-14 | 1e-16 | 1e-25
147 | 2 | Unknown | Unknown | Unknown | Unknown | Unknown | Unknown | Unknown | Unknown | 1.08e-18 | 0.999 | 0.000115 | 25 | 6192 | 516 | 516 | 1 | 25 | [5, 5, 5, 60, 20] | OKane2023 | {'contact resistance': 'true', 'open-circuit potential': 'current sigmoid', 'thermal': 'lumped', 'SEI': 'interstitial-diffusion limited', 'SEI on cracks': 'true', 'SEI film resistance': 'distributed', 'SEI porosity change': 'true', 'particle mechanics': ('swelling and cracking', 'swelling only'), 'loss of active material': ('stress-driven', 'none'), 'lithium plating': 'partially reversible'} | 1e-16 | 4541.0 | 1000 | 1.0 | 4541.0 | 4541.0 | 1e-12 | 1e-14 | 1e-16 | 1e-25
148 | 2 | Unknown | Unknown | Unknown | Unknown | Unknown | Unknown | Unknown | Unknown | 1.08e-18 | 0.999 | 0.000118333 | 25 | 6192 | 516 | 516 | 1 | 25 | [5, 5, 5, 60, 20] | OKane2023 | {'contact resistance': 'true', 'open-circuit potential': 'current sigmoid', 'thermal': 'lumped', 'SEI': 'interstitial-diffusion limited', 'SEI on cracks': 'true', 'SEI film resistance': 'distributed', 'SEI porosity change': 'true', 'particle mechanics': ('swelling and cracking', 'swelling only'), 'loss of active material': ('stress-driven', 'none'), 'lithium plating': 'partially reversible'} | 1e-16 | 4541.0 | 1000 | 1.0 | 4541.0 | 4541.0 | 1e-12 | 1e-14 | 1e-16 | 1e-25
149 | 2 | Unknown | Unknown | Unknown | Unknown | Unknown | Unknown | Unknown | Unknown | 1.08e-18 | 0.999 | 0.000121667 | 25 | 6192 | 516 | 516 | 1 | 25 | [5, 5, 5, 60, 20] | OKane2023 | {'contact resistance': 'true', 'open-circuit potential': 'current sigmoid', 'thermal': 'lumped', 'SEI': 'interstitial-diffusion limited', 'SEI on cracks': 'true', 'SEI film resistance': 'distributed', 'SEI porosity change': 'true', 'particle mechanics': ('swelling and cracking', 'swelling only'), 'loss of active material': ('stress-driven', 'none'), 'lithium plating': 'partially reversible'} | 1e-16 | 4541.0 | 1000 | 1.0 | 4541.0 | 4541.0 | 1e-12 | 1e-14 | 1e-16 | 1e-25
150 | 2 | Unknown | Unknown | Unknown | Unknown | Unknown | Unknown | Unknown | Unknown | 1.08e-18 | 0.999 | 0.000125 | 25 | 6192 | 516 | 516 | 1 | 25 | [5, 5, 5, 60, 20] | OKane2023 | {'contact resistance': 'true', 'open-circuit potential': 'current sigmoid', 'thermal': 'lumped', 'SEI': 'interstitial-diffusion limited', 'SEI on cracks': 'true', 'SEI film resistance': 'distributed', 'SEI porosity change': 'true', 'particle mechanics': ('swelling and cracking', 'swelling only'), 'loss of active material': ('stress-driven', 'none'), 'lithium plating': 'partially reversible'} | 1e-16 | 4541.0 | 1000 | 1.0 | 4541.0 | 4541.0 | 1e-12 | 1e-14 | 1e-16 | 1e-25
141 | 2 | Fail | 3.0 | 3.0 | 4.0 | 4.0 | 4.0 | 3.0 | Off | 1.08e-18 | 0.999 | 9.5e-05 | 25 | 6192 | 516 | 516 | 1 | 25 | [5, 5, 5, 60, 20] | OKane2023 | {'contact resistance': 'true', 'open-circuit potential': 'current sigmoid', 'thermal': 'lumped', 'SEI': 'interstitial-diffusion limited', 'SEI on cracks': 'true', 'SEI film resistance': 'distributed', 'SEI porosity change': 'true', 'particle mechanics': ('swelling and cracking', 'swelling only'), 'loss of active material': ('stress-driven', 'none'), 'lithium plating': 'partially reversible'} | 1e-16 | 4541.0 | 1000 | 1.0 | 4541.0 | 4541.0 | 1e-12 | 1e-14 | 1e-16 | 1e-25 | [('Discharge at 1C for 8.756838 minutes or until 2.5V', 'Charge at 0.3C for 29.189460000000004 minutes or until 4.2V')] | [('Hold at 4.2V until C/100', 'Rest for 1 hours (20 minute period)', 'Discharge at 0.1C until 2.5 V (30 minute period)', 'Rest for 3 hours (20 minute period)', 'Charge at 0.1C until 4.2 V (30 minute period)', 'Hold at 4.2V until C/100', 'Rest for 1 hours (20 minute period)', 'Discharge at 0.5C until 2.5 V (6 minute period)', 'Rest for 3 hours (20 minute period)', 'Charge at 0.5C until 4.2 V (6 minute period)', 'Hold at 4.2V until C/100', 'Rest for 3 hours (20 minute period)')] | 0.2424401988759275 | 5.529697888988203e-05 | 0.06192749050787523 | 0.18718119727360194 | 2.581428404369035e-09 | 0.0 | nan | nan | nan | Empty | Empty
142 | 2 | Fail | 3.0 | 3.0 | 4.0 | 4.0 | 4.0 | 3.0 | Off | 1.08e-18 | 0.999 | 9.83e-05 | 25 | 6192 | 516 | 516 | 1 | 25 | [5, 5, 5, 60, 20] | OKane2023 | {'contact resistance': 'true', 'open-circuit potential': 'current sigmoid', 'thermal': 'lumped', 'SEI': 'interstitial-diffusion limited', 'SEI on cracks': 'true', 'SEI film resistance': 'distributed', 'SEI porosity change': 'true', 'particle mechanics': ('swelling and cracking', 'swelling only'), 'loss of active material': ('stress-driven', 'none'), 'lithium plating': 'partially reversible'} | 1e-16 | 4541.0 | 1000 | 1.0 | 4541.0 | 4541.0 | 1e-12 | 1e-14 | 1e-16 | 1e-25 | [('Discharge at 1C for 8.756838 minutes or until 2.5V', 'Charge at 0.3C for 29.189460000000004 minutes or until 4.2V')] | [('Hold at 4.2V until C/100', 'Rest for 1 hours (20 minute period)', 'Discharge at 0.1C until 2.5 V (30 minute period)', 'Rest for 3 hours (20 minute period)', 'Charge at 0.1C until 4.2 V (30 minute period)', 'Hold at 4.2V until C/100', 'Rest for 1 hours (20 minute period)', 'Discharge at 0.5C until 2.5 V (6 minute period)', 'Rest for 3 hours (20 minute period)', 'Charge at 0.5C until 4.2 V (6 minute period)', 'Hold at 4.2V until C/100', 'Rest for 3 hours (20 minute period)')] | 0.2389817883565346 | 5.578267331280346e-05 | 0.06136563643252729 | 0.1841010628327361 | 2.5891608856909443e-09 | 0.0 | nan | nan | nan | Empty | Empty
143 | 2 | Fail | 3.0 | 3.0 | 4.0 | 4.0 | 4.0 | 3.0 | Off | 1.08e-18 | 0.999 | 0.000101667 | 25 | 6192 | 516 | 516 | 1 | 25 | [5, 5, 5, 60, 20] | OKane2023 | {'contact resistance': 'true', 'open-circuit potential': 'current sigmoid', 'thermal': 'lumped', 'SEI': 'interstitial-diffusion limited', 'SEI on cracks': 'true', 'SEI film resistance': 'distributed', 'SEI porosity change': 'true', 'particle mechanics': ('swelling and cracking', 'swelling only'), 'loss of active material': ('stress-driven', 'none'), 'lithium plating': 'partially reversible'} | 1e-16 | 4541.0 | 1000 | 1.0 | 4541.0 | 4541.0 | 1e-12 | 1e-14 | 1e-16 | 1e-25 | [('Discharge at 1C for 8.756838 minutes or until 2.5V', 'Charge at 0.3C for 29.189460000000004 minutes or until 4.2V')] | [('Hold at 4.2V until C/100', 'Rest for 1 hours (20 minute period)', 'Discharge at 0.1C until 2.5 V (30 minute period)', 'Rest for 3 hours (20 minute period)', 'Charge at 0.1C until 4.2 V (30 minute period)', 'Hold at 4.2V until C/100', 'Rest for 1 hours (20 minute period)', 'Discharge at 0.5C until 2.5 V (6 minute period)', 'Rest for 3 hours (20 minute period)', 'Charge at 0.5C until 4.2 V (6 minute period)', 'Hold at 4.2V until C/100', 'Rest for 3 hours (20 minute period)')] | 0.23561658538305696 | 5.609768117896661e-05 | 0.060810951059114916 | 0.18111450379498514 | 2.595766268598254e-09 | 0.0 | nan | nan | nan | Empty | Empty
144 | 2 | Fail | 3.0 | 3.0 | 4.0 | 4.0 | 4.0 | 3.0 | Off | 1.08e-18 | 0.999 | 0.000105 | 25 | 6192 | 516 | 516 | 1 | 25 | [5, 5, 5, 60, 20] | OKane2023 | {'contact resistance': 'true', 'open-circuit potential': 'current sigmoid', 'thermal': 'lumped', 'SEI': 'interstitial-diffusion limited', 'SEI on cracks': 'true', 'SEI film resistance': 'distributed', 'SEI porosity change': 'true', 'particle mechanics': ('swelling and cracking', 'swelling only'), 'loss of active material': ('stress-driven', 'none'), 'lithium plating': 'partially reversible'} | 1e-16 | 4541.0 | 1000 | 1.0 | 4541.0 | 4541.0 | 1e-12 | 1e-14 | 1e-16 | 1e-25 | [('Discharge at 1C for 8.756838 minutes or until 2.5V', 'Charge at 0.3C for 29.189460000000004 minutes or until 4.2V')] | [('Hold at 4.2V until C/100', 'Rest for 1 hours (20 minute period)', 'Discharge at 0.1C until 2.5 V (30 minute period)', 'Rest for 3 hours (20 minute period)', 'Charge at 0.1C until 4.2 V (30 minute period)', 'Hold at 4.2V until C/100', 'Rest for 1 hours (20 minute period)', 'Discharge at 0.5C until 2.5 V (6 minute period)', 'Rest for 3 hours (20 minute period)', 'Charge at 0.5C until 4.2 V (6 minute period)', 'Hold at 4.2V until C/100', 'Rest for 3 hours (20 minute period)')] | 0.23243964624351765 | 5.6542332630694854e-05 | 0.060279328304684625 | 0.17830099120965867 | 2.606316051867452e-09 | 0.0 | nan | nan | nan | Empty | Empty
145 | 2 | Fail | 3.0 | 3.0 | 4.0 | 4.0 | 4.0 | 3.0 | Off | 1.08e-18 | 0.999 | 0.000108333 | 25 | 6192 | 516 | 516 | 1 | 25 | [5, 5, 5, 60, 20] | OKane2023 | {'contact resistance': 'true', 'open-circuit potential': 'current sigmoid', 'thermal': 'lumped', 'SEI': 'interstitial-diffusion limited', 'SEI on cracks': 'true', 'SEI film resistance': 'distributed', 'SEI porosity change': 'true', 'particle mechanics': ('swelling and cracking', 'swelling only'), 'loss of active material': ('stress-driven', 'none'), 'lithium plating': 'partially reversible'} | 1e-16 | 4541.0 | 1000 | 1.0 | 4541.0 | 4541.0 | 1e-12 | 1e-14 | 1e-16 | 1e-25 | [('Discharge at 1C for 8.756838 minutes or until 2.5V', 'Charge at 0.3C for 29.189460000000004 minutes or until 4.2V')] | [('Hold at 4.2V until C/100', 'Rest for 1 hours (20 minute period)', 'Discharge at 0.1C until 2.5 V (30 minute period)', 'Rest for 3 hours (20 minute period)', 'Charge at 0.1C until 4.2 V (30 minute period)', 'Hold at 4.2V until C/100', 'Rest for 1 hours (20 minute period)', 'Discharge at 0.5C until 2.5 V (6 minute period)', 'Rest for 3 hours (20 minute period)', 'Charge at 0.5C until 4.2 V (6 minute period)', 'Hold at 4.2V until C/100', 'Rest for 3 hours (20 minute period)')] | 0.22940344092462972 | 5.694160788719299e-05 | 0.059764144275508774 | 0.17561860304644528 | 2.6169626465843976e-09 | 0.0 | nan | nan | nan | Empty | Empty
146 | 2 | Fail | 3.0 | 3.0 | 4.0 | 4.0 | 4.0 | 3.0 | Off | 1.08e-18 | 0.999 | 0.000111667 | 25 | 6192 | 516 | 516 | 1 | 25 | [5, 5, 5, 60, 20] | OKane2023 | {'contact resistance': 'true', 'open-circuit potential': 'current sigmoid', 'thermal': 'lumped', 'SEI': 'interstitial-diffusion limited', 'SEI on cracks': 'true', 'SEI film resistance': 'distributed', 'SEI porosity change': 'true', 'particle mechanics': ('swelling and cracking', 'swelling only'), 'loss of active material': ('stress-driven', 'none'), 'lithium plating': 'partially reversible'} | 1e-16 | 4541.0 | 1000 | 1.0 | 4541.0 | 4541.0 | 1e-12 | 1e-14 | 1e-16 | 1e-25 | [('Discharge at 1C for 8.756838 minutes or until 2.5V', 'Charge at 0.3C for 29.189460000000004 minutes or until 4.2V')] | [('Hold at 4.2V until C/100', 'Rest for 1 hours (20 minute period)', 'Discharge at 0.1C until 2.5 V (30 minute period)', 'Rest for 3 hours (20 minute period)', 'Charge at 0.1C until 4.2 V (30 minute period)', 'Hold at 4.2V until C/100', 'Rest for 1 hours (20 minute period)', 'Discharge at 0.5C until 2.5 V (6 minute period)', 'Rest for 3 hours (20 minute period)', 'Charge at 0.5C until 4.2 V (6 minute period)', 'Hold at 4.2V until C/100', 'Rest for 3 hours (20 minute period)')] | 0.2264966219173914 | 5.737108949001111e-05 | 0.05926438489308043 | 0.1730567338829254 | 2.6252413576344225e-09 | 0.0 | nan | nan | nan | Empty | Empty
147 | 2 | Fail | 3.0 | 3.0 | 4.0 | 4.0 | 4.0 | 4.0 | Off | 1.08e-18 | 0.999 | 0.000115 | 25 | 6192 | 516 | 516 | 1 | 25 | [5, 5, 5, 60, 20] | OKane2023 | {'contact resistance': 'true', 'open-circuit potential': 'current sigmoid', 'thermal': 'lumped', 'SEI': 'interstitial-diffusion limited', 'SEI on cracks': 'true', 'SEI film resistance': 'distributed', 'SEI porosity change': 'true', 'particle mechanics': ('swelling and cracking', 'swelling only'), 'loss of active material': ('stress-driven', 'none'), 'lithium plating': 'partially reversible'} | 1e-16 | 4541.0 | 1000 | 1.0 | 4541.0 | 4541.0 | 1e-12 | 1e-14 | 1e-16 | 1e-25 | [('Discharge at 1C for 8.756838 minutes or until 2.5V', 'Charge at 0.3C for 29.189460000000004 minutes or until 4.2V')] | [('Hold at 4.2V until C/100', 'Rest for 1 hours (20 minute period)', 'Discharge at 0.1C until 2.5 V (30 minute period)', 'Rest for 3 hours (20 minute period)', 'Charge at 0.1C until 4.2 V (30 minute period)', 'Hold at 4.2V until C/100', 'Rest for 1 hours (20 minute period)', 'Discharge at 0.5C until 2.5 V (6 minute period)', 'Rest for 3 hours (20 minute period)', 'Charge at 0.5C until 4.2 V (6 minute period)', 'Hold at 4.2V until C/100', 'Rest for 3 hours (20 minute period)')] | 0.22371118168779613 | 5.773559937376178e-05 | 0.05877955001279414 | 0.17060807607699843 | 2.6296449462392957e-09 | 0.0 | nan | nan | nan | Empty | Empty
148 | 2 | Fail | 3.0 | 3.0 | 4.0 | 4.0 | 4.0 | 4.0 | Off | 1.08e-18 | 0.999 | 0.000118333 | 25 | 6192 | 516 | 516 | 1 | 25 | [5, 5, 5, 60, 20] | OKane2023 | {'contact resistance': 'true', 'open-circuit potential': 'current sigmoid', 'thermal': 'lumped', 'SEI': 'interstitial-diffusion limited', 'SEI on cracks': 'true', 'SEI film resistance': 'distributed', 'SEI porosity change': 'true', 'particle mechanics': ('swelling and cracking', 'swelling only'), 'loss of active material': ('stress-driven', 'none'), 'lithium plating': 'partially reversible'} | 1e-16 | 4541.0 | 1000 | 1.0 | 4541.0 | 4541.0 | 1e-12 | 1e-14 | 1e-16 | 1e-25 | [('Discharge at 1C for 8.756838 minutes or until 2.5V', 'Charge at 0.3C for 29.189460000000004 minutes or until 4.2V')] | [('Hold at 4.2V until C/100', 'Rest for 1 hours (20 minute period)', 'Discharge at 0.1C until 2.5 V (30 minute period)', 'Rest for 3 hours (20 minute period)', 'Charge at 0.1C until 4.2 V (30 minute period)', 'Hold at 4.2V until C/100', 'Rest for 1 hours (20 minute period)', 'Discharge at 0.5C until 2.5 V (6 minute period)', 'Rest for 3 hours (20 minute period)', 'Charge at 0.5C until 4.2 V (6 minute period)', 'Hold at 4.2V until C/100', 'Rest for 3 hours (20 minute period)')] | 0.22103909716052783 | 5.8069291816396415e-05 | 0.05830874737654581 | 0.1682638822556656 | 2.635602847078644e-09 | 0.0 | nan | nan | nan | Empty | Empty
149 | 2 | Fail | 3.0 | 3.0 | 4.0 | 4.0 | 4.0 | 4.0 | Off | 1.08e-18 | 0.999 | 0.000121667 | 25 | 6192 | 516 | 516 | 1 | 25 | [5, 5, 5, 60, 20] | OKane2023 | {'contact resistance': 'true', 'open-circuit potential': 'current sigmoid', 'thermal': 'lumped', 'SEI': 'interstitial-diffusion limited', 'SEI on cracks': 'true', 'SEI film resistance': 'distributed', 'SEI porosity change': 'true', 'particle mechanics': ('swelling and cracking', 'swelling only'), 'loss of active material': ('stress-driven', 'none'), 'lithium plating': 'partially reversible'} | 1e-16 | 4541.0 | 1000 | 1.0 | 4541.0 | 4541.0 | 1e-12 | 1e-14 | 1e-16 | 1e-25 | [('Discharge at 1C for 8.756838 minutes or until 2.5V', 'Charge at 0.3C for 29.189460000000004 minutes or until 4.2V')] | [('Hold at 4.2V until C/100', 'Rest for 1 hours (20 minute period)', 'Discharge at 0.1C until 2.5 V (30 minute period)', 'Rest for 3 hours (20 minute period)', 'Charge at 0.1C until 4.2 V (30 minute period)', 'Hold at 4.2V until C/100', 'Rest for 1 hours (20 minute period)', 'Discharge at 0.5C until 2.5 V (6 minute period)', 'Rest for 3 hours (20 minute period)', 'Charge at 0.5C until 4.2 V (6 minute period)', 'Hold at 4.2V until C/100', 'Rest for 3 hours (20 minute period)')] | 0.2184715836594613 | 5.838236336570646e-05 | 0.05785114902148793 | 0.16601628906773522 | 2.6453008672433498e-09 | 0.0 | nan | nan | nan | Empty | Empty
150 | 2 | Fail | 4.0 | 3.0 | 4.0 | 4.0 | 4.0 | 4.0 | Off | 1.08e-18 | 0.999 | 0.000125 | 25 | 6192 | 516 | 516 | 1 | 25 | [5, 5, 5, 60, 20] | OKane2023 | {'contact resistance': 'true', 'open-circuit potential': 'current sigmoid', 'thermal': 'lumped', 'SEI': 'interstitial-diffusion limited', 'SEI on cracks': 'true', 'SEI film resistance': 'distributed', 'SEI porosity change': 'true', 'particle mechanics': ('swelling and cracking', 'swelling only'), 'loss of active material': ('stress-driven', 'none'), 'lithium plating': 'partially reversible'} | 1e-16 | 4541.0 | 1000 | 1.0 | 4541.0 | 4541.0 | 1e-12 | 1e-14 | 1e-16 | 1e-25 | [('Discharge at 1C for 8.756838 minutes or until 2.5V', 'Charge at 0.3C for 29.189460000000004 minutes or until 4.2V')] | [('Hold at 4.2V until C/100', 'Rest for 1 hours (20 minute period)', 'Discharge at 0.1C until 2.5 V (30 minute period)', 'Rest for 3 hours (20 minute period)', 'Charge at 0.1C until 4.2 V (30 minute period)', 'Hold at 4.2V until C/100', 'Rest for 1 hours (20 minute period)', 'Discharge at 0.5C until 2.5 V (6 minute period)', 'Rest for 3 hours (20 minute period)', 'Charge at 0.5C until 4.2 V (6 minute period)', 'Hold at 4.2V until C/100', 'Rest for 3 hours (20 minute period)')] | 0.2160034137512028 | 5.878761773565251e-05 | 0.05740638971483343 | 0.16386012652257412 | 2.654357622589032e-09 | 0.0 | nan | nan | nan | Empty | Empty
141 | 2 | Fail | 3.0 | 3.0 | 4.0 | 4.0 | 4.0 | 3.0 | Off | 1.08e-18 | 0.999 | 9.5e-05 | 25 | 6192 | 516 | 516 | 1 | 25 | [5, 5, 5, 60, 20] | OKane2023 | {'contact resistance': 'true', 'open-circuit potential': 'current sigmoid', 'thermal': 'lumped', 'SEI': 'interstitial-diffusion limited', 'SEI on cracks': 'true', 'SEI film resistance': 'distributed', 'SEI porosity change': 'true', 'particle mechanics': ('swelling and cracking', 'swelling only'), 'loss of active material': ('stress-driven', 'none'), 'lithium plating': 'partially reversible'} | 1e-16 | 4541.0 | 1000 | 1.0 | 4541.0 | 4541.0 | 1e-12 | 1e-14 | 1e-16 | 1e-25 | [('Discharge at 1C for 8.756838 minutes or until 2.5V', 'Charge at 0.3C for 29.189460000000004 minutes or until 4.2V')] | [('Hold at 4.2V until C/100', 'Rest for 1 hours (20 minute period)', 'Discharge at 0.1C until 2.5 V (30 minute period)', 'Rest for 3 hours (20 minute period)', 'Charge at 0.1C until 4.2 V (30 minute period)', 'Hold at 4.2V until C/100', 'Rest for 1 hours (20 minute period)', 'Discharge at 0.5C until 2.5 V (6 minute period)', 'Rest for 3 hours (20 minute period)', 'Charge at 0.5C until 4.2 V (6 minute period)', 'Hold at 4.2V until C/100', 'Rest for 3 hours (20 minute period)')] | 0.2424401988759275 | 5.529697888988203e-05 | 0.06192749050787523 | 0.18718119727360194 | 2.581428404369035e-09 | 0.0 | nan | nan | nan | Empty | Empty
142 | 2 | Fail | 3.0 | 3.0 | 4.0 | 4.0 | 4.0 | 3.0 | Off | 1.08e-18 | 0.999 | 9.83e-05 | 25 | 6192 | 516 | 516 | 1 | 25 | [5, 5, 5, 60, 20] | OKane2023 | {'contact resistance': 'true', 'open-circuit potential': 'current sigmoid', 'thermal': 'lumped', 'SEI': 'interstitial-diffusion limited', 'SEI on cracks': 'true', 'SEI film resistance': 'distributed', 'SEI porosity change': 'true', 'particle mechanics': ('swelling and cracking', 'swelling only'), 'loss of active material': ('stress-driven', 'none'), 'lithium plating': 'partially reversible'} | 1e-16 | 4541.0 | 1000 | 1.0 | 4541.0 | 4541.0 | 1e-12 | 1e-14 | 1e-16 | 1e-25 | [('Discharge at 1C for 8.756838 minutes or until 2.5V', 'Charge at 0.3C for 29.189460000000004 minutes or until 4.2V')] | [('Hold at 4.2V until C/100', 'Rest for 1 hours (20 minute period)', 'Discharge at 0.1C until 2.5 V (30 minute period)', 'Rest for 3 hours (20 minute period)', 'Charge at 0.1C until 4.2 V (30 minute period)', 'Hold at 4.2V until C/100', 'Rest for 1 hours (20 minute period)', 'Discharge at 0.5C until 2.5 V (6 minute period)', 'Rest for 3 hours (20 minute period)', 'Charge at 0.5C until 4.2 V (6 minute period)', 'Hold at 4.2V until C/100', 'Rest for 3 hours (20 minute period)')] | 0.2389817883565346 | 5.578267331280346e-05 | 0.06136563643252729 | 0.1841010628327361 | 2.5891608856909443e-09 | 0.0 | nan | nan | nan | Empty | Empty
143 | 2 | Fail | 3.0 | 3.0 | 4.0 | 4.0 | 4.0 | 3.0 | Off | 1.08e-18 | 0.999 | 0.000101667 | 25 | 6192 | 516 | 516 | 1 | 25 | [5, 5, 5, 60, 20] | OKane2023 | {'contact resistance': 'true', 'open-circuit potential': 'current sigmoid', 'thermal': 'lumped', 'SEI': 'interstitial-diffusion limited', 'SEI on cracks': 'true', 'SEI film resistance': 'distributed', 'SEI porosity change': 'true', 'particle mechanics': ('swelling and cracking', 'swelling only'), 'loss of active material': ('stress-driven', 'none'), 'lithium plating': 'partially reversible'} | 1e-16 | 4541.0 | 1000 | 1.0 | 4541.0 | 4541.0 | 1e-12 | 1e-14 | 1e-16 | 1e-25 | [('Discharge at 1C for 8.756838 minutes or until 2.5V', 'Charge at 0.3C for 29.189460000000004 minutes or until 4.2V')] | [('Hold at 4.2V until C/100', 'Rest for 1 hours (20 minute period)', 'Discharge at 0.1C until 2.5 V (30 minute period)', 'Rest for 3 hours (20 minute period)', 'Charge at 0.1C until 4.2 V (30 minute period)', 'Hold at 4.2V until C/100', 'Rest for 1 hours (20 minute period)', 'Discharge at 0.5C until 2.5 V (6 minute period)', 'Rest for 3 hours (20 minute period)', 'Charge at 0.5C until 4.2 V (6 minute period)', 'Hold at 4.2V until C/100', 'Rest for 3 hours (20 minute period)')] | 0.23561658538305696 | 5.609768117896661e-05 | 0.060810951059114916 | 0.18111450379498514 | 2.595766268598254e-09 | 0.0 | nan | nan | nan | Empty | Empty
144 | 2 | Fail | 3.0 | 3.0 | 4.0 | 4.0 | 4.0 | 3.0 | Off | 1.08e-18 | 0.999 | 0.000105 | 25 | 6192 | 516 | 516 | 1 | 25 | [5, 5, 5, 60, 20] | OKane2023 | {'contact resistance': 'true', 'open-circuit potential': 'current sigmoid', 'thermal': 'lumped', 'SEI': 'interstitial-diffusion limited', 'SEI on cracks': 'true', 'SEI film resistance': 'distributed', 'SEI porosity change': 'true', 'particle mechanics': ('swelling and cracking', 'swelling only'), 'loss of active material': ('stress-driven', 'none'), 'lithium plating': 'partially reversible'} | 1e-16 | 4541.0 | 1000 | 1.0 | 4541.0 | 4541.0 | 1e-12 | 1e-14 | 1e-16 | 1e-25 | [('Discharge at 1C for 8.756838 minutes or until 2.5V', 'Charge at 0.3C for 29.189460000000004 minutes or until 4.2V')] | [('Hold at 4.2V until C/100', 'Rest for 1 hours (20 minute period)', 'Discharge at 0.1C until 2.5 V (30 minute period)', 'Rest for 3 hours (20 minute period)', 'Charge at 0.1C until 4.2 V (30 minute period)', 'Hold at 4.2V until C/100', 'Rest for 1 hours (20 minute period)', 'Discharge at 0.5C until 2.5 V (6 minute period)', 'Rest for 3 hours (20 minute period)', 'Charge at 0.5C until 4.2 V (6 minute period)', 'Hold at 4.2V until C/100', 'Rest for 3 hours (20 minute period)')] | 0.23243964624351765 | 5.6542332630694854e-05 | 0.060279328304684625 | 0.17830099120965867 | 2.606316051867452e-09 | 0.0 | nan | nan | nan | Empty | Empty
145 | 2 | Fail | 3.0 | 3.0 | 4.0 | 4.0 | 4.0 | 3.0 | Off | 1.08e-18 | 0.999 | 0.000108333 | 25 | 6192 | 516 | 516 | 1 | 25 | [5, 5, 5, 60, 20] | OKane2023 | {'contact resistance': 'true', 'open-circuit potential': 'current sigmoid', 'thermal': 'lumped', 'SEI': 'interstitial-diffusion limited', 'SEI on cracks': 'true', 'SEI film resistance': 'distributed', 'SEI porosity change': 'true', 'particle mechanics': ('swelling and cracking', 'swelling only'), 'loss of active material': ('stress-driven', 'none'), 'lithium plating': 'partially reversible'} | 1e-16 | 4541.0 | 1000 | 1.0 | 4541.0 | 4541.0 | 1e-12 | 1e-14 | 1e-16 | 1e-25 | [('Discharge at 1C for 8.756838 minutes or until 2.5V', 'Charge at 0.3C for 29.189460000000004 minutes or until 4.2V')] | [('Hold at 4.2V until C/100', 'Rest for 1 hours (20 minute period)', 'Discharge at 0.1C until 2.5 V (30 minute period)', 'Rest for 3 hours (20 minute period)', 'Charge at 0.1C until 4.2 V (30 minute period)', 'Hold at 4.2V until C/100', 'Rest for 1 hours (20 minute period)', 'Discharge at 0.5C until 2.5 V (6 minute period)', 'Rest for 3 hours (20 minute period)', 'Charge at 0.5C until 4.2 V (6 minute period)', 'Hold at 4.2V until C/100', 'Rest for 3 hours (20 minute period)')] | 0.22940344092462972 | 5.694160788719299e-05 | 0.059764144275508774 | 0.17561860304644528 | 2.6169626465843976e-09 | 0.0 | nan | nan | nan | Empty | Empty
146 | 2 | Fail | 3.0 | 3.0 | 4.0 | 4.0 | 4.0 | 3.0 | Off | 1.08e-18 | 0.999 | 0.000111667 | 25 | 6192 | 516 | 516 | 1 | 25 | [5, 5, 5, 60, 20] | OKane2023 | {'contact resistance': 'true', 'open-circuit potential': 'current sigmoid', 'thermal': 'lumped', 'SEI': 'interstitial-diffusion limited', 'SEI on cracks': 'true', 'SEI film resistance': 'distributed', 'SEI porosity change': 'true', 'particle mechanics': ('swelling and cracking', 'swelling only'), 'loss of active material': ('stress-driven', 'none'), 'lithium plating': 'partially reversible'} | 1e-16 | 4541.0 | 1000 | 1.0 | 4541.0 | 4541.0 | 1e-12 | 1e-14 | 1e-16 | 1e-25 | [('Discharge at 1C for 8.756838 minutes or until 2.5V', 'Charge at 0.3C for 29.189460000000004 minutes or until 4.2V')] | [('Hold at 4.2V until C/100', 'Rest for 1 hours (20 minute period)', 'Discharge at 0.1C until 2.5 V (30 minute period)', 'Rest for 3 hours (20 minute period)', 'Charge at 0.1C until 4.2 V (30 minute period)', 'Hold at 4.2V until C/100', 'Rest for 1 hours (20 minute period)', 'Discharge at 0.5C until 2.5 V (6 minute period)', 'Rest for 3 hours (20 minute period)', 'Charge at 0.5C until 4.2 V (6 minute period)', 'Hold at 4.2V until C/100', 'Rest for 3 hours (20 minute period)')] | 0.2264966219173914 | 5.737108949001111e-05 | 0.05926438489308043 | 0.1730567338829254 | 2.6252413576344225e-09 | 0.0 | nan | nan | nan | Empty | Empty
147 | 2 | Fail | 3.0 | 3.0 | 4.0 | 4.0 | 4.0 | 4.0 | Off | 1.08e-18 | 0.999 | 0.000115 | 25 | 6192 | 516 | 516 | 1 | 25 | [5, 5, 5, 60, 20] | OKane2023 | {'contact resistance': 'true', 'open-circuit potential': 'current sigmoid', 'thermal': 'lumped', 'SEI': 'interstitial-diffusion limited', 'SEI on cracks': 'true', 'SEI film resistance': 'distributed', 'SEI porosity change': 'true', 'particle mechanics': ('swelling and cracking', 'swelling only'), 'loss of active material': ('stress-driven', 'none'), 'lithium plating': 'partially reversible'} | 1e-16 | 4541.0 | 1000 | 1.0 | 4541.0 | 4541.0 | 1e-12 | 1e-14 | 1e-16 | 1e-25 | [('Discharge at 1C for 8.756838 minutes or until 2.5V', 'Charge at 0.3C for 29.189460000000004 minutes or until 4.2V')] | [('Hold at 4.2V until C/100', 'Rest for 1 hours (20 minute period)', 'Discharge at 0.1C until 2.5 V (30 minute period)', 'Rest for 3 hours (20 minute period)', 'Charge at 0.1C until 4.2 V (30 minute period)', 'Hold at 4.2V until C/100', 'Rest for 1 hours (20 minute period)', 'Discharge at 0.5C until 2.5 V (6 minute period)', 'Rest for 3 hours (20 minute period)', 'Charge at 0.5C until 4.2 V (6 minute period)', 'Hold at 4.2V until C/100', 'Rest for 3 hours (20 minute period)')] | 0.22371118168779613 | 5.773559937376178e-05 | 0.05877955001279414 | 0.17060807607699843 | 2.6296449462392957e-09 | 0.0 | nan | nan | nan | Empty | Empty
148 | 2 | Fail | 3.0 | 3.0 | 4.0 | 4.0 | 4.0 | 4.0 | Off | 1.08e-18 | 0.999 | 0.000118333 | 25 | 6192 | 516 | 516 | 1 | 25 | [5, 5, 5, 60, 20] | OKane2023 | {'contact resistance': 'true', 'open-circuit potential': 'current sigmoid', 'thermal': 'lumped', 'SEI': 'interstitial-diffusion limited', 'SEI on cracks': 'true', 'SEI film resistance': 'distributed', 'SEI porosity change': 'true', 'particle mechanics': ('swelling and cracking', 'swelling only'), 'loss of active material': ('stress-driven', 'none'), 'lithium plating': 'partially reversible'} | 1e-16 | 4541.0 | 1000 | 1.0 | 4541.0 | 4541.0 | 1e-12 | 1e-14 | 1e-16 | 1e-25 | [('Discharge at 1C for 8.756838 minutes or until 2.5V', 'Charge at 0.3C for 29.189460000000004 minutes or until 4.2V')] | [('Hold at 4.2V until C/100', 'Rest for 1 hours (20 minute period)', 'Discharge at 0.1C until 2.5 V (30 minute period)', 'Rest for 3 hours (20 minute period)', 'Charge at 0.1C until 4.2 V (30 minute period)', 'Hold at 4.2V until C/100', 'Rest for 1 hours (20 minute period)', 'Discharge at 0.5C until 2.5 V (6 minute period)', 'Rest for 3 hours (20 minute period)', 'Charge at 0.5C until 4.2 V (6 minute period)', 'Hold at 4.2V until C/100', 'Rest for 3 hours (20 minute period)')] | 0.22103909716052783 | 5.8069291816396415e-05 | 0.05830874737654581 | 0.1682638822556656 | 2.635602847078644e-09 | 0.0 | nan | nan | nan | Empty | Empty
149 | 2 | Fail | 3.0 | 3.0 | 4.0 | 4.0 | 4.0 | 4.0 | Off | 1.08e-18 | 0.999 | 0.000121667 | 25 | 6192 | 516 | 516 | 1 | 25 | [5, 5, 5, 60, 20] | OKane2023 | {'contact resistance': 'true', 'open-circuit potential': 'current sigmoid', 'thermal': 'lumped', 'SEI': 'interstitial-diffusion limited', 'SEI on cracks': 'true', 'SEI film resistance': 'distributed', 'SEI porosity change': 'true', 'particle mechanics': ('swelling and cracking', 'swelling only'), 'loss of active material': ('stress-driven', 'none'), 'lithium plating': 'partially reversible'} | 1e-16 | 4541.0 | 1000 | 1.0 | 4541.0 | 4541.0 | 1e-12 | 1e-14 | 1e-16 | 1e-25 | [('Discharge at 1C for 8.756838 minutes or until 2.5V', 'Charge at 0.3C for 29.189460000000004 minutes or until 4.2V')] | [('Hold at 4.2V until C/100', 'Rest for 1 hours (20 minute period)', 'Discharge at 0.1C until 2.5 V (30 minute period)', 'Rest for 3 hours (20 minute period)', 'Charge at 0.1C until 4.2 V (30 minute period)', 'Hold at 4.2V until C/100', 'Rest for 1 hours (20 minute period)', 'Discharge at 0.5C until 2.5 V (6 minute period)', 'Rest for 3 hours (20 minute period)', 'Charge at 0.5C until 4.2 V (6 minute period)', 'Hold at 4.2V until C/100', 'Rest for 3 hours (20 minute period)')] | 0.2184715836594613 | 5.838236336570646e-05 | 0.05785114902148793 | 0.16601628906773522 | 2.6453008672433498e-09 | 0.0 | nan | nan | nan | Empty | Empty
150 | 2 | Fail | 4.0 | 3.0 | 4.0 | 4.0 | 4.0 | 4.0 | Off | 1.08e-18 | 0.999 | 0.000125 | 25 | 6192 | 516 | 516 | 1 | 25 | [5, 5, 5, 60, 20] | OKane2023 | {'contact resistance': 'true', 'open-circuit potential': 'current sigmoid', 'thermal': 'lumped', 'SEI': 'interstitial-diffusion limited', 'SEI on cracks': 'true', 'SEI film resistance': 'distributed', 'SEI porosity change': 'true', 'particle mechanics': ('swelling and cracking', 'swelling only'), 'loss of active material': ('stress-driven', 'none'), 'lithium plating': 'partially reversible'} | 1e-16 | 4541.0 | 1000 | 1.0 | 4541.0 | 4541.0 | 1e-12 | 1e-14 | 1e-16 | 1e-25 | [('Discharge at 1C for 8.756838 minutes or until 2.5V', 'Charge at 0.3C for 29.189460000000004 minutes or until 4.2V')] | [('Hold at 4.2V until C/100', 'Rest for 1 hours (20 minute period)', 'Discharge at 0.1C until 2.5 V (30 minute period)', 'Rest for 3 hours (20 minute period)', 'Charge at 0.1C until 4.2 V (30 minute period)', 'Hold at 4.2V until C/100', 'Rest for 1 hours (20 minute period)', 'Discharge at 0.5C until 2.5 V (6 minute period)', 'Rest for 3 hours (20 minute period)', 'Charge at 0.5C until 4.2 V (6 minute period)', 'Hold at 4.2V until C/100', 'Rest for 3 hours (20 minute period)')] | 0.2160034137512028 | 5.878761773565251e-05 | 0.05740638971483343 | 0.16386012652257412 | 2.654357622589032e-09 | 0.0 | nan | nan | nan | Empty | Empty
141 | 2 | Fail | 3.0 | 3.0 | 4.0 | 4.0 | 4.0 | 3.0 | Off | 1.08e-18 | 0.999 | 9.5e-05 | 25 | 6192 | 516 | 516 | 1 | 25 | [5, 5, 5, 60, 20] | OKane2023 | {'contact resistance': 'true', 'open-circuit potential': 'current sigmoid', 'thermal': 'lumped', 'SEI': 'interstitial-diffusion limited', 'SEI on cracks': 'true', 'SEI film resistance': 'distributed', 'SEI porosity change': 'true', 'particle mechanics': ('swelling and cracking', 'swelling only'), 'loss of active material': ('stress-driven', 'none'), 'lithium plating': 'partially reversible'} | 1e-16 | 4541.0 | 1000 | 1.0 | 4541.0 | 4541.0 | 1e-12 | 1e-14 | 1e-16 | 1e-25 | [('Discharge at 1C for 8.756838 minutes or until 2.5V', 'Charge at 0.3C for 29.189460000000004 minutes or until 4.2V')] | [('Hold at 4.2V until C/100', 'Rest for 1 hours (20 minute period)', 'Discharge at 0.1C until 2.5 V (30 minute period)', 'Rest for 3 hours (20 minute period)', 'Charge at 0.1C until 4.2 V (30 minute period)', 'Hold at 4.2V until C/100', 'Rest for 1 hours (20 minute period)', 'Discharge at 0.5C until 2.5 V (6 minute period)', 'Rest for 3 hours (20 minute period)', 'Charge at 0.5C until 4.2 V (6 minute period)', 'Hold at 4.2V until C/100', 'Rest for 3 hours (20 minute period)')] | 0.2424401988759275 | 5.529697888988203e-05 | 0.06192749050787523 | 0.18718119727360194 | 2.581428404369035e-09 | 0.0 | nan | nan | nan | Empty | Empty
142 | 2 | Fail | 3.0 | 3.0 | 4.0 | 4.0 | 4.0 | 3.0 | Off | 1.08e-18 | 0.999 | 9.83e-05 | 25 | 6192 | 516 | 516 | 1 | 25 | [5, 5, 5, 60, 20] | OKane2023 | {'contact resistance': 'true', 'open-circuit potential': 'current sigmoid', 'thermal': 'lumped', 'SEI': 'interstitial-diffusion limited', 'SEI on cracks': 'true', 'SEI film resistance': 'distributed', 'SEI porosity change': 'true', 'particle mechanics': ('swelling and cracking', 'swelling only'), 'loss of active material': ('stress-driven', 'none'), 'lithium plating': 'partially reversible'} | 1e-16 | 4541.0 | 1000 | 1.0 | 4541.0 | 4541.0 | 1e-12 | 1e-14 | 1e-16 | 1e-25 | [('Discharge at 1C for 8.756838 minutes or until 2.5V', 'Charge at 0.3C for 29.189460000000004 minutes or until 4.2V')] | [('Hold at 4.2V until C/100', 'Rest for 1 hours (20 minute period)', 'Discharge at 0.1C until 2.5 V (30 minute period)', 'Rest for 3 hours (20 minute period)', 'Charge at 0.1C until 4.2 V (30 minute period)', 'Hold at 4.2V until C/100', 'Rest for 1 hours (20 minute period)', 'Discharge at 0.5C until 2.5 V (6 minute period)', 'Rest for 3 hours (20 minute period)', 'Charge at 0.5C until 4.2 V (6 minute period)', 'Hold at 4.2V until C/100', 'Rest for 3 hours (20 minute period)')] | 0.2389817883565346 | 5.578267331280346e-05 | 0.06136563643252729 | 0.1841010628327361 | 2.5891608856909443e-09 | 0.0 | nan | nan | nan | Empty | Empty
143 | 2 | Fail | 3.0 | 3.0 | 4.0 | 4.0 | 4.0 | 3.0 | Off | 1.08e-18 | 0.999 | 0.000101667 | 25 | 6192 | 516 | 516 | 1 | 25 | [5, 5, 5, 60, 20] | OKane2023 | {'contact resistance': 'true', 'open-circuit potential': 'current sigmoid', 'thermal': 'lumped', 'SEI': 'interstitial-diffusion limited', 'SEI on cracks': 'true', 'SEI film resistance': 'distributed', 'SEI porosity change': 'true', 'particle mechanics': ('swelling and cracking', 'swelling only'), 'loss of active material': ('stress-driven', 'none'), 'lithium plating': 'partially reversible'} | 1e-16 | 4541.0 | 1000 | 1.0 | 4541.0 | 4541.0 | 1e-12 | 1e-14 | 1e-16 | 1e-25 | [('Discharge at 1C for 8.756838 minutes or until 2.5V', 'Charge at 0.3C for 29.189460000000004 minutes or until 4.2V')] | [('Hold at 4.2V until C/100', 'Rest for 1 hours (20 minute period)', 'Discharge at 0.1C until 2.5 V (30 minute period)', 'Rest for 3 hours (20 minute period)', 'Charge at 0.1C until 4.2 V (30 minute period)', 'Hold at 4.2V until C/100', 'Rest for 1 hours (20 minute period)', 'Discharge at 0.5C until 2.5 V (6 minute period)', 'Rest for 3 hours (20 minute period)', 'Charge at 0.5C until 4.2 V (6 minute period)', 'Hold at 4.2V until C/100', 'Rest for 3 hours (20 minute period)')] | 0.23561658538305696 | 5.609768117896661e-05 | 0.060810951059114916 | 0.18111450379498514 | 2.595766268598254e-09 | 0.0 | nan | nan | nan | Empty | Empty
144 | 2 | Fail | 3.0 | 3.0 | 4.0 | 4.0 | 4.0 | 3.0 | Off | 1.08e-18 | 0.999 | 0.000105 | 25 | 6192 | 516 | 516 | 1 | 25 | [5, 5, 5, 60, 20] | OKane2023 | {'contact resistance': 'true', 'open-circuit potential': 'current sigmoid', 'thermal': 'lumped', 'SEI': 'interstitial-diffusion limited', 'SEI on cracks': 'true', 'SEI film resistance': 'distributed', 'SEI porosity change': 'true', 'particle mechanics': ('swelling and cracking', 'swelling only'), 'loss of active material': ('stress-driven', 'none'), 'lithium plating': 'partially reversible'} | 1e-16 | 4541.0 | 1000 | 1.0 | 4541.0 | 4541.0 | 1e-12 | 1e-14 | 1e-16 | 1e-25 | [('Discharge at 1C for 8.756838 minutes or until 2.5V', 'Charge at 0.3C for 29.189460000000004 minutes or until 4.2V')] | [('Hold at 4.2V until C/100', 'Rest for 1 hours (20 minute period)', 'Discharge at 0.1C until 2.5 V (30 minute period)', 'Rest for 3 hours (20 minute period)', 'Charge at 0.1C until 4.2 V (30 minute period)', 'Hold at 4.2V until C/100', 'Rest for 1 hours (20 minute period)', 'Discharge at 0.5C until 2.5 V (6 minute period)', 'Rest for 3 hours (20 minute period)', 'Charge at 0.5C until 4.2 V (6 minute period)', 'Hold at 4.2V until C/100', 'Rest for 3 hours (20 minute period)')] | 0.23243964624351765 | 5.6542332630694854e-05 | 0.060279328304684625 | 0.17830099120965867 | 2.606316051867452e-09 | 0.0 | nan | nan | nan | Empty | Empty
145 | 2 | Fail | 3.0 | 3.0 | 4.0 | 4.0 | 4.0 | 3.0 | Off | 1.08e-18 | 0.999 | 0.000108333 | 25 | 6192 | 516 | 516 | 1 | 25 | [5, 5, 5, 60, 20] | OKane2023 | {'contact resistance': 'true', 'open-circuit potential': 'current sigmoid', 'thermal': 'lumped', 'SEI': 'interstitial-diffusion limited', 'SEI on cracks': 'true', 'SEI film resistance': 'distributed', 'SEI porosity change': 'true', 'particle mechanics': ('swelling and cracking', 'swelling only'), 'loss of active material': ('stress-driven', 'none'), 'lithium plating': 'partially reversible'} | 1e-16 | 4541.0 | 1000 | 1.0 | 4541.0 | 4541.0 | 1e-12 | 1e-14 | 1e-16 | 1e-25 | [('Discharge at 1C for 8.756838 minutes or until 2.5V', 'Charge at 0.3C for 29.189460000000004 minutes or until 4.2V')] | [('Hold at 4.2V until C/100', 'Rest for 1 hours (20 minute period)', 'Discharge at 0.1C until 2.5 V (30 minute period)', 'Rest for 3 hours (20 minute period)', 'Charge at 0.1C until 4.2 V (30 minute period)', 'Hold at 4.2V until C/100', 'Rest for 1 hours (20 minute period)', 'Discharge at 0.5C until 2.5 V (6 minute period)', 'Rest for 3 hours (20 minute period)', 'Charge at 0.5C until 4.2 V (6 minute period)', 'Hold at 4.2V until C/100', 'Rest for 3 hours (20 minute period)')] | 0.22940344092462972 | 5.694160788719299e-05 | 0.059764144275508774 | 0.17561860304644528 | 2.6169626465843976e-09 | 0.0 | nan | nan | nan | Empty | Empty
146 | 2 | Fail | 3.0 | 3.0 | 4.0 | 4.0 | 4.0 | 3.0 | Off | 1.08e-18 | 0.999 | 0.000111667 | 25 | 6192 | 516 | 516 | 1 | 25 | [5, 5, 5, 60, 20] | OKane2023 | {'contact resistance': 'true', 'open-circuit potential': 'current sigmoid', 'thermal': 'lumped', 'SEI': 'interstitial-diffusion limited', 'SEI on cracks': 'true', 'SEI film resistance': 'distributed', 'SEI porosity change': 'true', 'particle mechanics': ('swelling and cracking', 'swelling only'), 'loss of active material': ('stress-driven', 'none'), 'lithium plating': 'partially reversible'} | 1e-16 | 4541.0 | 1000 | 1.0 | 4541.0 | 4541.0 | 1e-12 | 1e-14 | 1e-16 | 1e-25 | [('Discharge at 1C for 8.756838 minutes or until 2.5V', 'Charge at 0.3C for 29.189460000000004 minutes or until 4.2V')] | [('Hold at 4.2V until C/100', 'Rest for 1 hours (20 minute period)', 'Discharge at 0.1C until 2.5 V (30 minute period)', 'Rest for 3 hours (20 minute period)', 'Charge at 0.1C until 4.2 V (30 minute period)', 'Hold at 4.2V until C/100', 'Rest for 1 hours (20 minute period)', 'Discharge at 0.5C until 2.5 V (6 minute period)', 'Rest for 3 hours (20 minute period)', 'Charge at 0.5C until 4.2 V (6 minute period)', 'Hold at 4.2V until C/100', 'Rest for 3 hours (20 minute period)')] | 0.2264966219173914 | 5.737108949001111e-05 | 0.05926438489308043 | 0.1730567338829254 | 2.6252413576344225e-09 | 0.0 | nan | nan | nan | Empty | Empty
147 | 2 | Fail | 3.0 | 3.0 | 4.0 | 4.0 | 4.0 | 4.0 | Off | 1.08e-18 | 0.999 | 0.000115 | 25 | 6192 | 516 | 516 | 1 | 25 | [5, 5, 5, 60, 20] | OKane2023 | {'contact resistance': 'true', 'open-circuit potential': 'current sigmoid', 'thermal': 'lumped', 'SEI': 'interstitial-diffusion limited', 'SEI on cracks': 'true', 'SEI film resistance': 'distributed', 'SEI porosity change': 'true', 'particle mechanics': ('swelling and cracking', 'swelling only'), 'loss of active material': ('stress-driven', 'none'), 'lithium plating': 'partially reversible'} | 1e-16 | 4541.0 | 1000 | 1.0 | 4541.0 | 4541.0 | 1e-12 | 1e-14 | 1e-16 | 1e-25 | [('Discharge at 1C for 8.756838 minutes or until 2.5V', 'Charge at 0.3C for 29.189460000000004 minutes or until 4.2V')] | [('Hold at 4.2V until C/100', 'Rest for 1 hours (20 minute period)', 'Discharge at 0.1C until 2.5 V (30 minute period)', 'Rest for 3 hours (20 minute period)', 'Charge at 0.1C until 4.2 V (30 minute period)', 'Hold at 4.2V until C/100', 'Rest for 1 hours (20 minute period)', 'Discharge at 0.5C until 2.5 V (6 minute period)', 'Rest for 3 hours (20 minute period)', 'Charge at 0.5C until 4.2 V (6 minute period)', 'Hold at 4.2V until C/100', 'Rest for 3 hours (20 minute period)')] | 0.22371118168779613 | 5.773559937376178e-05 | 0.05877955001279414 | 0.17060807607699843 | 2.6296449462392957e-09 | 0.0 | nan | nan | nan | Empty | Empty
148 | 2 | Fail | 3.0 | 3.0 | 4.0 | 4.0 | 4.0 | 4.0 | Off | 1.08e-18 | 0.999 | 0.000118333 | 25 | 6192 | 516 | 516 | 1 | 25 | [5, 5, 5, 60, 20] | OKane2023 | {'contact resistance': 'true', 'open-circuit potential': 'current sigmoid', 'thermal': 'lumped', 'SEI': 'interstitial-diffusion limited', 'SEI on cracks': 'true', 'SEI film resistance': 'distributed', 'SEI porosity change': 'true', 'particle mechanics': ('swelling and cracking', 'swelling only'), 'loss of active material': ('stress-driven', 'none'), 'lithium plating': 'partially reversible'} | 1e-16 | 4541.0 | 1000 | 1.0 | 4541.0 | 4541.0 | 1e-12 | 1e-14 | 1e-16 | 1e-25 | [('Discharge at 1C for 8.756838 minutes or until 2.5V', 'Charge at 0.3C for 29.189460000000004 minutes or until 4.2V')] | [('Hold at 4.2V until C/100', 'Rest for 1 hours (20 minute period)', 'Discharge at 0.1C until 2.5 V (30 minute period)', 'Rest for 3 hours (20 minute period)', 'Charge at 0.1C until 4.2 V (30 minute period)', 'Hold at 4.2V until C/100', 'Rest for 1 hours (20 minute period)', 'Discharge at 0.5C until 2.5 V (6 minute period)', 'Rest for 3 hours (20 minute period)', 'Charge at 0.5C until 4.2 V (6 minute period)', 'Hold at 4.2V until C/100', 'Rest for 3 hours (20 minute period)')] | 0.22103909716052783 | 5.8069291816396415e-05 | 0.05830874737654581 | 0.1682638822556656 | 2.635602847078644e-09 | 0.0 | nan | nan | nan | Empty | Empty
149 | 2 | Fail | 3.0 | 3.0 | 4.0 | 4.0 | 4.0 | 4.0 | Off | 1.08e-18 | 0.999 | 0.000121667 | 25 | 6192 | 516 | 516 | 1 | 25 | [5, 5, 5, 60, 20] | OKane2023 | {'contact resistance': 'true', 'open-circuit potential': 'current sigmoid', 'thermal': 'lumped', 'SEI': 'interstitial-diffusion limited', 'SEI on cracks': 'true', 'SEI film resistance': 'distributed', 'SEI porosity change': 'true', 'particle mechanics': ('swelling and cracking', 'swelling only'), 'loss of active material': ('stress-driven', 'none'), 'lithium plating': 'partially reversible'} | 1e-16 | 4541.0 | 1000 | 1.0 | 4541.0 | 4541.0 | 1e-12 | 1e-14 | 1e-16 | 1e-25 | [('Discharge at 1C for 8.756838 minutes or until 2.5V', 'Charge at 0.3C for 29.189460000000004 minutes or until 4.2V')] | [('Hold at 4.2V until C/100', 'Rest for 1 hours (20 minute period)', 'Discharge at 0.1C until 2.5 V (30 minute period)', 'Rest for 3 hours (20 minute period)', 'Charge at 0.1C until 4.2 V (30 minute period)', 'Hold at 4.2V until C/100', 'Rest for 1 hours (20 minute period)', 'Discharge at 0.5C until 2.5 V (6 minute period)', 'Rest for 3 hours (20 minute period)', 'Charge at 0.5C until 4.2 V (6 minute period)', 'Hold at 4.2V until C/100', 'Rest for 3 hours (20 minute period)')] | 0.2184715836594613 | 5.838236336570646e-05 | 0.05785114902148793 | 0.16601628906773522 | 2.6453008672433498e-09 | 0.0 | nan | nan | nan | Empty | Empty
150 | 2 | Fail | 4.0 | 3.0 | 4.0 | 4.0 | 4.0 | 4.0 | Off | 1.08e-18 | 0.999 | 0.000125 | 25 | 6192 | 516 | 516 | 1 | 25 | [5, 5, 5, 60, 20] | OKane2023 | {'contact resistance': 'true', 'open-circuit potential': 'current sigmoid', 'thermal': 'lumped', 'SEI': 'interstitial-diffusion limited', 'SEI on cracks': 'true', 'SEI film resistance': 'distributed', 'SEI porosity change': 'true', 'particle mechanics': ('swelling and cracking', 'swelling only'), 'loss of active material': ('stress-driven', 'none'), 'lithium plating': 'partially reversible'} | 1e-16 | 4541.0 | 1000 | 1.0 | 4541.0 | 4541.0 | 1e-12 | 1e-14 | 1e-16 | 1e-25 | [('Discharge at 1C for 8.756838 minutes or until 2.5V', 'Charge at 0.3C for 29.189460000000004 minutes or until 4.2V')] | [('Hold at 4.2V until C/100', 'Rest for 1 hours (20 minute period)', 'Discharge at 0.1C until 2.5 V (30 minute period)', 'Rest for 3 hours (20 minute period)', 'Charge at 0.1C until 4.2 V (30 minute period)', 'Hold at 4.2V until C/100', 'Rest for 1 hours (20 minute period)', 'Discharge at 0.5C until 2.5 V (6 minute period)', 'Rest for 3 hours (20 minute period)', 'Charge at 0.5C until 4.2 V (6 minute period)', 'Hold at 4.2V until C/100', 'Rest for 3 hours (20 minute period)')] | 0.2160034137512028 | 5.878761773565251e-05 | 0.05740638971483343 | 0.16386012652257412 | 2.654357622589032e-09 | 0.0 | nan | nan | nan | Empty | Empty
151 | 2 | Unknown | Unknown | Unknown | Unknown | Unknown | Unknown | Unknown | Unknown | 1.08e-18 | 1.0 | 9.5e-05 | 25 | 6192 | 516 | 516 | 1 | 25 | [5, 5, 5, 60, 20] | OKane2023 | {'contact resistance': 'true', 'open-circuit potential': 'current sigmoid', 'thermal': 'lumped', 'SEI': 'interstitial-diffusion limited', 'SEI on cracks': 'true', 'SEI film resistance': 'distributed', 'SEI porosity change': 'true', 'particle mechanics': ('swelling and cracking', 'swelling only'), 'loss of active material': ('stress-driven', 'none'), 'lithium plating': 'partially reversible'} | 1e-16 | 4541.0 | 1000 | 1.0 | 4541.0 | 4541.0 | 1e-12 | 1e-14 | 1e-16 | 1e-25
152 | 2 | Unknown | Unknown | Unknown | Unknown | Unknown | Unknown | Unknown | Unknown | 1.08e-18 | 1.0 | 9.83e-05 | 25 | 6192 | 516 | 516 | 1 | 25 | [5, 5, 5, 60, 20] | OKane2023 | {'contact resistance': 'true', 'open-circuit potential': 'current sigmoid', 'thermal': 'lumped', 'SEI': 'interstitial-diffusion limited', 'SEI on cracks': 'true', 'SEI film resistance': 'distributed', 'SEI porosity change': 'true', 'particle mechanics': ('swelling and cracking', 'swelling only'), 'loss of active material': ('stress-driven', 'none'), 'lithium plating': 'partially reversible'} | 1e-16 | 4541.0 | 1000 | 1.0 | 4541.0 | 4541.0 | 1e-12 | 1e-14 | 1e-16 | 1e-25
153 | 2 | Unknown | Unknown | Unknown | Unknown | Unknown | Unknown | Unknown | Unknown | 1.08e-18 | 1.0 | 0.000101667 | 25 | 6192 | 516 | 516 | 1 | 25 | [5, 5, 5, 60, 20] | OKane2023 | {'contact resistance': 'true', 'open-circuit potential': 'current sigmoid', 'thermal': 'lumped', 'SEI': 'interstitial-diffusion limited', 'SEI on cracks': 'true', 'SEI film resistance': 'distributed', 'SEI porosity change': 'true', 'particle mechanics': ('swelling and cracking', 'swelling only'), 'loss of active material': ('stress-driven', 'none'), 'lithium plating': 'partially reversible'} | 1e-16 | 4541.0 | 1000 | 1.0 | 4541.0 | 4541.0 | 1e-12 | 1e-14 | 1e-16 | 1e-25
154 | 2 | Unknown | Unknown | Unknown | Unknown | Unknown | Unknown | Unknown | Unknown | 1.08e-18 | 1.0 | 0.000105 | 25 | 6192 | 516 | 516 | 1 | 25 | [5, 5, 5, 60, 20] | OKane2023 | {'contact resistance': 'true', 'open-circuit potential': 'current sigmoid', 'thermal': 'lumped', 'SEI': 'interstitial-diffusion limited', 'SEI on cracks': 'true', 'SEI film resistance': 'distributed', 'SEI porosity change': 'true', 'particle mechanics': ('swelling and cracking', 'swelling only'), 'loss of active material': ('stress-driven', 'none'), 'lithium plating': 'partially reversible'} | 1e-16 | 4541.0 | 1000 | 1.0 | 4541.0 | 4541.0 | 1e-12 | 1e-14 | 1e-16 | 1e-25
155 | 2 | Unknown | Unknown | Unknown | Unknown | Unknown | Unknown | Unknown | Unknown | 1.08e-18 | 1.0 | 0.000108333 | 25 | 6192 | 516 | 516 | 1 | 25 | [5, 5, 5, 60, 20] | OKane2023 | {'contact resistance': 'true', 'open-circuit potential': 'current sigmoid', 'thermal': 'lumped', 'SEI': 'interstitial-diffusion limited', 'SEI on cracks': 'true', 'SEI film resistance': 'distributed', 'SEI porosity change': 'true', 'particle mechanics': ('swelling and cracking', 'swelling only'), 'loss of active material': ('stress-driven', 'none'), 'lithium plating': 'partially reversible'} | 1e-16 | 4541.0 | 1000 | 1.0 | 4541.0 | 4541.0 | 1e-12 | 1e-14 | 1e-16 | 1e-25
156 | 2 | Unknown | Unknown | Unknown | Unknown | Unknown | Unknown | Unknown | Unknown | 1.08e-18 | 1.0 | 0.000111667 | 25 | 6192 | 516 | 516 | 1 | 25 | [5, 5, 5, 60, 20] | OKane2023 | {'contact resistance': 'true', 'open-circuit potential': 'current sigmoid', 'thermal': 'lumped', 'SEI': 'interstitial-diffusion limited', 'SEI on cracks': 'true', 'SEI film resistance': 'distributed', 'SEI porosity change': 'true', 'particle mechanics': ('swelling and cracking', 'swelling only'), 'loss of active material': ('stress-driven', 'none'), 'lithium plating': 'partially reversible'} | 1e-16 | 4541.0 | 1000 | 1.0 | 4541.0 | 4541.0 | 1e-12 | 1e-14 | 1e-16 | 1e-25
157 | 2 | Unknown | Unknown | Unknown | Unknown | Unknown | Unknown | Unknown | Unknown | 1.08e-18 | 1.0 | 0.000115 | 25 | 6192 | 516 | 516 | 1 | 25 | [5, 5, 5, 60, 20] | OKane2023 | {'contact resistance': 'true', 'open-circuit potential': 'current sigmoid', 'thermal': 'lumped', 'SEI': 'interstitial-diffusion limited', 'SEI on cracks': 'true', 'SEI film resistance': 'distributed', 'SEI porosity change': 'true', 'particle mechanics': ('swelling and cracking', 'swelling only'), 'loss of active material': ('stress-driven', 'none'), 'lithium plating': 'partially reversible'} | 1e-16 | 4541.0 | 1000 | 1.0 | 4541.0 | 4541.0 | 1e-12 | 1e-14 | 1e-16 | 1e-25
158 | 2 | Unknown | Unknown | Unknown | Unknown | Unknown | Unknown | Unknown | Unknown | 1.08e-18 | 1.0 | 0.000118333 | 25 | 6192 | 516 | 516 | 1 | 25 | [5, 5, 5, 60, 20] | OKane2023 | {'contact resistance': 'true', 'open-circuit potential': 'current sigmoid', 'thermal': 'lumped', 'SEI': 'interstitial-diffusion limited', 'SEI on cracks': 'true', 'SEI film resistance': 'distributed', 'SEI porosity change': 'true', 'particle mechanics': ('swelling and cracking', 'swelling only'), 'loss of active material': ('stress-driven', 'none'), 'lithium plating': 'partially reversible'} | 1e-16 | 4541.0 | 1000 | 1.0 | 4541.0 | 4541.0 | 1e-12 | 1e-14 | 1e-16 | 1e-25
159 | 2 | Unknown | Unknown | Unknown | Unknown | Unknown | Unknown | Unknown | Unknown | 1.08e-18 | 1.0 | 0.000121667 | 25 | 6192 | 516 | 516 | 1 | 25 | [5, 5, 5, 60, 20] | OKane2023 | {'contact resistance': 'true', 'open-circuit potential': 'current sigmoid', 'thermal': 'lumped', 'SEI': 'interstitial-diffusion limited', 'SEI on cracks': 'true', 'SEI film resistance': 'distributed', 'SEI porosity change': 'true', 'particle mechanics': ('swelling and cracking', 'swelling only'), 'loss of active material': ('stress-driven', 'none'), 'lithium plating': 'partially reversible'} | 1e-16 | 4541.0 | 1000 | 1.0 | 4541.0 | 4541.0 | 1e-12 | 1e-14 | 1e-16 | 1e-25
160 | 2 | Unknown | Unknown | Unknown | Unknown | Unknown | Unknown | Unknown | Unknown | 1.08e-18 | 1.0 | 0.000125 | 25 | 6192 | 516 | 516 | 1 | 25 | [5, 5, 5, 60, 20] | OKane2023 | {'contact resistance': 'true', 'open-circuit potential': 'current sigmoid', 'thermal': 'lumped', 'SEI': 'interstitial-diffusion limited', 'SEI on cracks': 'true', 'SEI film resistance': 'distributed', 'SEI porosity change': 'true', 'particle mechanics': ('swelling and cracking', 'swelling only'), 'loss of active material': ('stress-driven', 'none'), 'lithium plating': 'partially reversible'} | 1e-16 | 4541.0 | 1000 | 1.0 | 4541.0 | 4541.0 | 1e-12 | 1e-14 | 1e-16 | 1e-25
161 | 2 | Unknown | Unknown | Unknown | Unknown | Unknown | Unknown | Unknown | Unknown | 1.8e-18 | 0.999 | 9.5e-05 | 25 | 6192 | 516 | 516 | 1 | 25 | [5, 5, 5, 60, 20] | OKane2023 | {'contact resistance': 'true', 'open-circuit potential': 'current sigmoid', 'thermal': 'lumped', 'SEI': 'interstitial-diffusion limited', 'SEI on cracks': 'true', 'SEI film resistance': 'distributed', 'SEI porosity change': 'true', 'particle mechanics': ('swelling and cracking', 'swelling only'), 'loss of active material': ('stress-driven', 'none'), 'lithium plating': 'partially reversible'} | 1e-16 | 4541.0 | 1000 | 1.0 | 4541.0 | 4541.0 | 1e-12 | 1e-14 | 1e-16 | 1e-25
162 | 2 | Unknown | Unknown | Unknown | Unknown | Unknown | Unknown | Unknown | Unknown | 1.8e-18 | 0.999 | 9.83e-05 | 25 | 6192 | 516 | 516 | 1 | 25 | [5, 5, 5, 60, 20] | OKane2023 | {'contact resistance': 'true', 'open-circuit potential': 'current sigmoid', 'thermal': 'lumped', 'SEI': 'interstitial-diffusion limited', 'SEI on cracks': 'true', 'SEI film resistance': 'distributed', 'SEI porosity change': 'true', 'particle mechanics': ('swelling and cracking', 'swelling only'), 'loss of active material': ('stress-driven', 'none'), 'lithium plating': 'partially reversible'} | 1e-16 | 4541.0 | 1000 | 1.0 | 4541.0 | 4541.0 | 1e-12 | 1e-14 | 1e-16 | 1e-25
163 | 2 | Unknown | Unknown | Unknown | Unknown | Unknown | Unknown | Unknown | Unknown | 1.8e-18 | 0.999 | 0.000101667 | 25 | 6192 | 516 | 516 | 1 | 25 | [5, 5, 5, 60, 20] | OKane2023 | {'contact resistance': 'true', 'open-circuit potential': 'current sigmoid', 'thermal': 'lumped', 'SEI': 'interstitial-diffusion limited', 'SEI on cracks': 'true', 'SEI film resistance': 'distributed', 'SEI porosity change': 'true', 'particle mechanics': ('swelling and cracking', 'swelling only'), 'loss of active material': ('stress-driven', 'none'), 'lithium plating': 'partially reversible'} | 1e-16 | 4541.0 | 1000 | 1.0 | 4541.0 | 4541.0 | 1e-12 | 1e-14 | 1e-16 | 1e-25
164 | 2 | Unknown | Unknown | Unknown | Unknown | Unknown | Unknown | Unknown | Unknown | 1.8e-18 | 0.999 | 0.000105 | 25 | 6192 | 516 | 516 | 1 | 25 | [5, 5, 5, 60, 20] | OKane2023 | {'contact resistance': 'true', 'open-circuit potential': 'current sigmoid', 'thermal': 'lumped', 'SEI': 'interstitial-diffusion limited', 'SEI on cracks': 'true', 'SEI film resistance': 'distributed', 'SEI porosity change': 'true', 'particle mechanics': ('swelling and cracking', 'swelling only'), 'loss of active material': ('stress-driven', 'none'), 'lithium plating': 'partially reversible'} | 1e-16 | 4541.0 | 1000 | 1.0 | 4541.0 | 4541.0 | 1e-12 | 1e-14 | 1e-16 | 1e-25
165 | 2 | Unknown | Unknown | Unknown | Unknown | Unknown | Unknown | Unknown | Unknown | 1.8e-18 | 0.999 | 0.000108333 | 25 | 6192 | 516 | 516 | 1 | 25 | [5, 5, 5, 60, 20] | OKane2023 | {'contact resistance': 'true', 'open-circuit potential': 'current sigmoid', 'thermal': 'lumped', 'SEI': 'interstitial-diffusion limited', 'SEI on cracks': 'true', 'SEI film resistance': 'distributed', 'SEI porosity change': 'true', 'particle mechanics': ('swelling and cracking', 'swelling only'), 'loss of active material': ('stress-driven', 'none'), 'lithium plating': 'partially reversible'} | 1e-16 | 4541.0 | 1000 | 1.0 | 4541.0 | 4541.0 | 1e-12 | 1e-14 | 1e-16 | 1e-25
166 | 2 | Unknown | Unknown | Unknown | Unknown | Unknown | Unknown | Unknown | Unknown | 1.8e-18 | 0.999 | 0.000111667 | 25 | 6192 | 516 | 516 | 1 | 25 | [5, 5, 5, 60, 20] | OKane2023 | {'contact resistance': 'true', 'open-circuit potential': 'current sigmoid', 'thermal': 'lumped', 'SEI': 'interstitial-diffusion limited', 'SEI on cracks': 'true', 'SEI film resistance': 'distributed', 'SEI porosity change': 'true', 'particle mechanics': ('swelling and cracking', 'swelling only'), 'loss of active material': ('stress-driven', 'none'), 'lithium plating': 'partially reversible'} | 1e-16 | 4541.0 | 1000 | 1.0 | 4541.0 | 4541.0 | 1e-12 | 1e-14 | 1e-16 | 1e-25
167 | 2 | Unknown | Unknown | Unknown | Unknown | Unknown | Unknown | Unknown | Unknown | 1.8e-18 | 0.999 | 0.000115 | 25 | 6192 | 516 | 516 | 1 | 25 | [5, 5, 5, 60, 20] | OKane2023 | {'contact resistance': 'true', 'open-circuit potential': 'current sigmoid', 'thermal': 'lumped', 'SEI': 'interstitial-diffusion limited', 'SEI on cracks': 'true', 'SEI film resistance': 'distributed', 'SEI porosity change': 'true', 'particle mechanics': ('swelling and cracking', 'swelling only'), 'loss of active material': ('stress-driven', 'none'), 'lithium plating': 'partially reversible'} | 1e-16 | 4541.0 | 1000 | 1.0 | 4541.0 | 4541.0 | 1e-12 | 1e-14 | 1e-16 | 1e-25
168 | 2 | Unknown | Unknown | Unknown | Unknown | Unknown | Unknown | Unknown | Unknown | 1.8e-18 | 0.999 | 0.000118333 | 25 | 6192 | 516 | 516 | 1 | 25 | [5, 5, 5, 60, 20] | OKane2023 | {'contact resistance': 'true', 'open-circuit potential': 'current sigmoid', 'thermal': 'lumped', 'SEI': 'interstitial-diffusion limited', 'SEI on cracks': 'true', 'SEI film resistance': 'distributed', 'SEI porosity change': 'true', 'particle mechanics': ('swelling and cracking', 'swelling only'), 'loss of active material': ('stress-driven', 'none'), 'lithium plating': 'partially reversible'} | 1e-16 | 4541.0 | 1000 | 1.0 | 4541.0 | 4541.0 | 1e-12 | 1e-14 | 1e-16 | 1e-25
169 | 2 | Unknown | Unknown | Unknown | Unknown | Unknown | Unknown | Unknown | Unknown | 1.8e-18 | 0.999 | 0.000121667 | 25 | 6192 | 516 | 516 | 1 | 25 | [5, 5, 5, 60, 20] | OKane2023 | {'contact resistance': 'true', 'open-circuit potential': 'current sigmoid', 'thermal': 'lumped', 'SEI': 'interstitial-diffusion limited', 'SEI on cracks': 'true', 'SEI film resistance': 'distributed', 'SEI porosity change': 'true', 'particle mechanics': ('swelling and cracking', 'swelling only'), 'loss of active material': ('stress-driven', 'none'), 'lithium plating': 'partially reversible'} | 1e-16 | 4541.0 | 1000 | 1.0 | 4541.0 | 4541.0 | 1e-12 | 1e-14 | 1e-16 | 1e-25
170 | 2 | Unknown | Unknown | Unknown | Unknown | Unknown | Unknown | Unknown | Unknown | 1.8e-18 | 0.999 | 0.000125 | 25 | 6192 | 516 | 516 | 1 | 25 | [5, 5, 5, 60, 20] | OKane2023 | {'contact resistance': 'true', 'open-circuit potential': 'current sigmoid', 'thermal': 'lumped', 'SEI': 'interstitial-diffusion limited', 'SEI on cracks': 'true', 'SEI film resistance': 'distributed', 'SEI porosity change': 'true', 'particle mechanics': ('swelling and cracking', 'swelling only'), 'loss of active material': ('stress-driven', 'none'), 'lithium plating': 'partially reversible'} | 1e-16 | 4541.0 | 1000 | 1.0 | 4541.0 | 4541.0 | 1e-12 | 1e-14 | 1e-16 | 1e-25
161 | 2 | Fail | 3.0 | 2.0 | 4.0 | 4.0 | 4.0 | 6.0 | Off | 1.8e-18 | 0.999 | 9.5e-05 | 25 | 6192 | 516 | 516 | 1 | 25 | [5, 5, 5, 60, 20] | OKane2023 | {'contact resistance': 'true', 'open-circuit potential': 'current sigmoid', 'thermal': 'lumped', 'SEI': 'interstitial-diffusion limited', 'SEI on cracks': 'true', 'SEI film resistance': 'distributed', 'SEI porosity change': 'true', 'particle mechanics': ('swelling and cracking', 'swelling only'), 'loss of active material': ('stress-driven', 'none'), 'lithium plating': 'partially reversible'} | 1e-16 | 4541.0 | 1000 | 1.0 | 4541.0 | 4541.0 | 1e-12 | 1e-14 | 1e-16 | 1e-25 | [('Discharge at 1C for 8.756838 minutes or until 2.5V', 'Charge at 0.3C for 29.189460000000004 minutes or until 4.2V')] | [('Hold at 4.2V until C/100', 'Rest for 1 hours (20 minute period)', 'Discharge at 0.1C until 2.5 V (30 minute period)', 'Rest for 3 hours (20 minute period)', 'Charge at 0.1C until 4.2 V (30 minute period)', 'Hold at 4.2V until C/100', 'Rest for 1 hours (20 minute period)', 'Discharge at 0.5C until 2.5 V (6 minute period)', 'Rest for 3 hours (20 minute period)', 'Charge at 0.5C until 4.2 V (6 minute period)', 'Hold at 4.2V until C/100', 'Rest for 3 hours (20 minute period)')] | 0.32505740668213523 | 4.9244621750814196e-05 | 0.08993486904860168 | 0.2450712375277157 | 2.3277078042838184e-09 | 0.0 | nan | nan | nan | Empty | Empty
162 | 2 | Fail | 3.0 | 2.0 | 4.0 | 4.0 | 4.0 | 6.0 | Off | 1.8e-18 | 0.999 | 9.83e-05 | 25 | 6192 | 516 | 516 | 1 | 25 | [5, 5, 5, 60, 20] | OKane2023 | {'contact resistance': 'true', 'open-circuit potential': 'current sigmoid', 'thermal': 'lumped', 'SEI': 'interstitial-diffusion limited', 'SEI on cracks': 'true', 'SEI film resistance': 'distributed', 'SEI porosity change': 'true', 'particle mechanics': ('swelling and cracking', 'swelling only'), 'loss of active material': ('stress-driven', 'none'), 'lithium plating': 'partially reversible'} | 1e-16 | 4541.0 | 1000 | 1.0 | 4541.0 | 4541.0 | 1e-12 | 1e-14 | 1e-16 | 1e-25 | [('Discharge at 1C for 8.756838 minutes or until 2.5V', 'Charge at 0.3C for 29.189460000000004 minutes or until 4.2V')] | [('Hold at 4.2V until C/100', 'Rest for 1 hours (20 minute period)', 'Discharge at 0.1C until 2.5 V (30 minute period)', 'Rest for 3 hours (20 minute period)', 'Charge at 0.1C until 4.2 V (30 minute period)', 'Hold at 4.2V until C/100', 'Rest for 1 hours (20 minute period)', 'Discharge at 0.5C until 2.5 V (6 minute period)', 'Rest for 3 hours (20 minute period)', 'Charge at 0.5C until 4.2 V (6 minute period)', 'Hold at 4.2V until C/100', 'Rest for 3 hours (20 minute period)')] | 0.3203754009301303 | 4.981974866473243e-05 | 0.08900374266506622 | 0.24108191560964934 | 2.3380382074833506e-09 | 0.0 | nan | nan | nan | Empty | Empty
163 | 2 | Fail | 3.0 | 2.0 | 4.0 | 4.0 | 4.0 | 6.0 | Off | 1.8e-18 | 0.999 | 0.000101667 | 25 | 6192 | 516 | 516 | 1 | 25 | [5, 5, 5, 60, 20] | OKane2023 | {'contact resistance': 'true', 'open-circuit potential': 'current sigmoid', 'thermal': 'lumped', 'SEI': 'interstitial-diffusion limited', 'SEI on cracks': 'true', 'SEI film resistance': 'distributed', 'SEI porosity change': 'true', 'particle mechanics': ('swelling and cracking', 'swelling only'), 'loss of active material': ('stress-driven', 'none'), 'lithium plating': 'partially reversible'} | 1e-16 | 4541.0 | 1000 | 1.0 | 4541.0 | 4541.0 | 1e-12 | 1e-14 | 1e-16 | 1e-25 | [('Discharge at 1C for 8.756838 minutes or until 2.5V', 'Charge at 0.3C for 29.189460000000004 minutes or until 4.2V')] | [('Hold at 4.2V until C/100', 'Rest for 1 hours (20 minute period)', 'Discharge at 0.1C until 2.5 V (30 minute period)', 'Rest for 3 hours (20 minute period)', 'Charge at 0.1C until 4.2 V (30 minute period)', 'Hold at 4.2V until C/100', 'Rest for 1 hours (20 minute period)', 'Discharge at 0.5C until 2.5 V (6 minute period)', 'Rest for 3 hours (20 minute period)', 'Charge at 0.5C until 4.2 V (6 minute period)', 'Hold at 4.2V until C/100', 'Rest for 3 hours (20 minute period)')] | 0.3158252054920281 | 5.037764195865053e-05 | 0.0880882790960982 | 0.23721392496148233 | 2.3498909484942487e-09 | 0.0 | nan | nan | nan | Empty | Empty
164 | 2 | Fail | 3.0 | 2.0 | 4.0 | 4.0 | 4.0 | 6.0 | Off | 1.8e-18 | 0.999 | 0.000105 | 25 | 6192 | 516 | 516 | 1 | 25 | [5, 5, 5, 60, 20] | OKane2023 | {'contact resistance': 'true', 'open-circuit potential': 'current sigmoid', 'thermal': 'lumped', 'SEI': 'interstitial-diffusion limited', 'SEI on cracks': 'true', 'SEI film resistance': 'distributed', 'SEI porosity change': 'true', 'particle mechanics': ('swelling and cracking', 'swelling only'), 'loss of active material': ('stress-driven', 'none'), 'lithium plating': 'partially reversible'} | 1e-16 | 4541.0 | 1000 | 1.0 | 4541.0 | 4541.0 | 1e-12 | 1e-14 | 1e-16 | 1e-25 | [('Discharge at 1C for 8.756838 minutes or until 2.5V', 'Charge at 0.3C for 29.189460000000004 minutes or until 4.2V')] | [('Hold at 4.2V until C/100', 'Rest for 1 hours (20 minute period)', 'Discharge at 0.1C until 2.5 V (30 minute period)', 'Rest for 3 hours (20 minute period)', 'Charge at 0.1C until 4.2 V (30 minute period)', 'Hold at 4.2V until C/100', 'Rest for 1 hours (20 minute period)', 'Discharge at 0.5C until 2.5 V (6 minute period)', 'Rest for 3 hours (20 minute period)', 'Charge at 0.5C until 4.2 V (6 minute period)', 'Hold at 4.2V until C/100', 'Rest for 3 hours (20 minute period)')] | 0.31152812551576226 | 5.093295533676215e-05 | 0.08721435237706449 | 0.23357020130418063 | 2.3601343102086503e-09 | 0.0 | nan | nan | nan | Empty | Empty
165 | 2 | Fail | 3.0 | 2.0 | 4.0 | 4.0 | 4.0 | 6.0 | Off | 1.8e-18 | 0.999 | 0.000108333 | 25 | 6192 | 516 | 516 | 1 | 25 | [5, 5, 5, 60, 20] | OKane2023 | {'contact resistance': 'true', 'open-circuit potential': 'current sigmoid', 'thermal': 'lumped', 'SEI': 'interstitial-diffusion limited', 'SEI on cracks': 'true', 'SEI film resistance': 'distributed', 'SEI porosity change': 'true', 'particle mechanics': ('swelling and cracking', 'swelling only'), 'loss of active material': ('stress-driven', 'none'), 'lithium plating': 'partially reversible'} | 1e-16 | 4541.0 | 1000 | 1.0 | 4541.0 | 4541.0 | 1e-12 | 1e-14 | 1e-16 | 1e-25 | [('Discharge at 1C for 8.756838 minutes or until 2.5V', 'Charge at 0.3C for 29.189460000000004 minutes or until 4.2V')] | [('Hold at 4.2V until C/100', 'Rest for 1 hours (20 minute period)', 'Discharge at 0.1C until 2.5 V (30 minute period)', 'Rest for 3 hours (20 minute period)', 'Charge at 0.1C until 4.2 V (30 minute period)', 'Hold at 4.2V until C/100', 'Rest for 1 hours (20 minute period)', 'Discharge at 0.5C until 2.5 V (6 minute period)', 'Rest for 3 hours (20 minute period)', 'Charge at 0.5C until 4.2 V (6 minute period)', 'Hold at 4.2V until C/100', 'Rest for 3 hours (20 minute period)')] | 0.30742193679741714 | 5.1491061013743807e-05 | 0.08637063620991466 | 0.2300964361501035 | 2.3698962792195744e-09 | 0.0 | nan | nan | nan | Empty | Empty
166 | 2 | Fail | 3.0 | 2.0 | 4.0 | 4.0 | 4.0 | 6.0 | Off | 1.8e-18 | 0.999 | 0.000111667 | 25 | 6192 | 516 | 516 | 1 | 25 | [5, 5, 5, 60, 20] | OKane2023 | {'contact resistance': 'true', 'open-circuit potential': 'current sigmoid', 'thermal': 'lumped', 'SEI': 'interstitial-diffusion limited', 'SEI on cracks': 'true', 'SEI film resistance': 'distributed', 'SEI porosity change': 'true', 'particle mechanics': ('swelling and cracking', 'swelling only'), 'loss of active material': ('stress-driven', 'none'), 'lithium plating': 'partially reversible'} | 1e-16 | 4541.0 | 1000 | 1.0 | 4541.0 | 4541.0 | 1e-12 | 1e-14 | 1e-16 | 1e-25 | [('Discharge at 1C for 8.756838 minutes or until 2.5V', 'Charge at 0.3C for 29.189460000000004 minutes or until 4.2V')] | [('Hold at 4.2V until C/100', 'Rest for 1 hours (20 minute period)', 'Discharge at 0.1C until 2.5 V (30 minute period)', 'Rest for 3 hours (20 minute period)', 'Charge at 0.1C until 4.2 V (30 minute period)', 'Hold at 4.2V until C/100', 'Rest for 1 hours (20 minute period)', 'Discharge at 0.5C until 2.5 V (6 minute period)', 'Rest for 3 hours (20 minute period)', 'Charge at 0.5C until 4.2 V (6 minute period)', 'Hold at 4.2V until C/100', 'Rest for 3 hours (20 minute period)')] | 0.3034934238703064 | 5.217571493653951e-05 | 0.08555514153925767 | 0.22677890564491596 | 2.3781678848422416e-09 | 0.0 | nan | nan | nan | Empty | Empty
167 | 2 | Fail | 3.0 | 2.0 | 4.0 | 4.0 | 4.0 | 6.0 | Off | 1.8e-18 | 0.999 | 0.000115 | 25 | 6192 | 516 | 516 | 1 | 25 | [5, 5, 5, 60, 20] | OKane2023 | {'contact resistance': 'true', 'open-circuit potential': 'current sigmoid', 'thermal': 'lumped', 'SEI': 'interstitial-diffusion limited', 'SEI on cracks': 'true', 'SEI film resistance': 'distributed', 'SEI porosity change': 'true', 'particle mechanics': ('swelling and cracking', 'swelling only'), 'loss of active material': ('stress-driven', 'none'), 'lithium plating': 'partially reversible'} | 1e-16 | 4541.0 | 1000 | 1.0 | 4541.0 | 4541.0 | 1e-12 | 1e-14 | 1e-16 | 1e-25 | [('Discharge at 1C for 8.756838 minutes or until 2.5V', 'Charge at 0.3C for 29.189460000000004 minutes or until 4.2V')] | [('Hold at 4.2V until C/100', 'Rest for 1 hours (20 minute period)', 'Discharge at 0.1C until 2.5 V (30 minute period)', 'Rest for 3 hours (20 minute period)', 'Charge at 0.1C until 4.2 V (30 minute period)', 'Hold at 4.2V until C/100', 'Rest for 1 hours (20 minute period)', 'Discharge at 0.5C until 2.5 V (6 minute period)', 'Rest for 3 hours (20 minute period)', 'Charge at 0.5C until 4.2 V (6 minute period)', 'Hold at 4.2V until C/100', 'Rest for 3 hours (20 minute period)')] | 0.2997298668652446 | 5.266585434789184e-05 | 0.08476674070167488 | 0.22360812878469974 | 2.3832686935065794e-09 | 0.0 | nan | nan | nan | Empty | Empty
168 | 2 | Fail | 3.0 | 2.0 | 4.0 | 4.0 | 4.0 | 6.0 | Off | 1.8e-18 | 0.999 | 0.000118333 | 25 | 6192 | 516 | 516 | 1 | 25 | [5, 5, 5, 60, 20] | OKane2023 | {'contact resistance': 'true', 'open-circuit potential': 'current sigmoid', 'thermal': 'lumped', 'SEI': 'interstitial-diffusion limited', 'SEI on cracks': 'true', 'SEI film resistance': 'distributed', 'SEI porosity change': 'true', 'particle mechanics': ('swelling and cracking', 'swelling only'), 'loss of active material': ('stress-driven', 'none'), 'lithium plating': 'partially reversible'} | 1e-16 | 4541.0 | 1000 | 1.0 | 4541.0 | 4541.0 | 1e-12 | 1e-14 | 1e-16 | 1e-25 | [('Discharge at 1C for 8.756838 minutes or until 2.5V', 'Charge at 0.3C for 29.189460000000004 minutes or until 4.2V')] | [('Hold at 4.2V until C/100', 'Rest for 1 hours (20 minute period)', 'Discharge at 0.1C until 2.5 V (30 minute period)', 'Rest for 3 hours (20 minute period)', 'Charge at 0.1C until 4.2 V (30 minute period)', 'Hold at 4.2V until C/100', 'Rest for 1 hours (20 minute period)', 'Discharge at 0.5C until 2.5 V (6 minute period)', 'Rest for 3 hours (20 minute period)', 'Charge at 0.5C until 4.2 V (6 minute period)', 'Hold at 4.2V until C/100', 'Rest for 3 hours (20 minute period)')] | 0.2961214815364297 | 5.304177463294426e-05 | 0.08400370389773709 | 0.22057277098380418 | 2.3902497758854224e-09 | 0.0 | nan | nan | nan | Empty | Empty
169 | 2 | Fail | 3.0 | 2.0 | 4.0 | 4.0 | 4.0 | 6.0 | Off | 1.8e-18 | 0.999 | 0.000121667 | 25 | 6192 | 516 | 516 | 1 | 25 | [5, 5, 5, 60, 20] | OKane2023 | {'contact resistance': 'true', 'open-circuit potential': 'current sigmoid', 'thermal': 'lumped', 'SEI': 'interstitial-diffusion limited', 'SEI on cracks': 'true', 'SEI film resistance': 'distributed', 'SEI porosity change': 'true', 'particle mechanics': ('swelling and cracking', 'swelling only'), 'loss of active material': ('stress-driven', 'none'), 'lithium plating': 'partially reversible'} | 1e-16 | 4541.0 | 1000 | 1.0 | 4541.0 | 4541.0 | 1e-12 | 1e-14 | 1e-16 | 1e-25 | [('Discharge at 1C for 8.756838 minutes or until 2.5V', 'Charge at 0.3C for 29.189460000000004 minutes or until 4.2V')] | [('Hold at 4.2V until C/100', 'Rest for 1 hours (20 minute period)', 'Discharge at 0.1C until 2.5 V (30 minute period)', 'Rest for 3 hours (20 minute period)', 'Charge at 0.1C until 4.2 V (30 minute period)', 'Hold at 4.2V until C/100', 'Rest for 1 hours (20 minute period)', 'Discharge at 0.5C until 2.5 V (6 minute period)', 'Rest for 3 hours (20 minute period)', 'Charge at 0.5C until 4.2 V (6 minute period)', 'Hold at 4.2V until C/100', 'Rest for 3 hours (20 minute period)')] | 0.29265375662798565 | 5.3638014385820406e-05 | 0.08326444279030244 | 0.21766264880362624 | 2.3995578857238797e-09 | 0.0 | nan | nan | nan | Empty | Empty
170 | 2 | Fail | 3.0 | 2.0 | 4.0 | 4.0 | 4.0 | 6.0 | Off | 1.8e-18 | 0.999 | 0.000125 | 25 | 6192 | 516 | 516 | 1 | 25 | [5, 5, 5, 60, 20] | OKane2023 | {'contact resistance': 'true', 'open-circuit potential': 'current sigmoid', 'thermal': 'lumped', 'SEI': 'interstitial-diffusion limited', 'SEI on cracks': 'true', 'SEI film resistance': 'distributed', 'SEI porosity change': 'true', 'particle mechanics': ('swelling and cracking', 'swelling only'), 'loss of active material': ('stress-driven', 'none'), 'lithium plating': 'partially reversible'} | 1e-16 | 4541.0 | 1000 | 1.0 | 4541.0 | 4541.0 | 1e-12 | 1e-14 | 1e-16 | 1e-25 | [('Discharge at 1C for 8.756838 minutes or until 2.5V', 'Charge at 0.3C for 29.189460000000004 minutes or until 4.2V')] | [('Hold at 4.2V until C/100', 'Rest for 1 hours (20 minute period)', 'Discharge at 0.1C until 2.5 V (30 minute period)', 'Rest for 3 hours (20 minute period)', 'Charge at 0.1C until 4.2 V (30 minute period)', 'Hold at 4.2V until C/100', 'Rest for 1 hours (20 minute period)', 'Discharge at 0.5C until 2.5 V (6 minute period)', 'Rest for 3 hours (20 minute period)', 'Charge at 0.5C until 4.2 V (6 minute period)', 'Hold at 4.2V until C/100', 'Rest for 3 hours (20 minute period)')] | 0.2893210490136209 | 5.4073463105616445e-05 | 0.0825481363784027 | 0.21487105759191208 | 2.409239918677031e-09 | 0.0 | nan | nan | nan | Empty | Empty
161 | 2 | Fail | 3.0 | 2.0 | 4.0 | 4.0 | 4.0 | 6.0 | Off | 1.8e-18 | 0.999 | 9.5e-05 | 25 | 6192 | 516 | 516 | 1 | 25 | [5, 5, 5, 60, 20] | OKane2023 | {'contact resistance': 'true', 'open-circuit potential': 'current sigmoid', 'thermal': 'lumped', 'SEI': 'interstitial-diffusion limited', 'SEI on cracks': 'true', 'SEI film resistance': 'distributed', 'SEI porosity change': 'true', 'particle mechanics': ('swelling and cracking', 'swelling only'), 'loss of active material': ('stress-driven', 'none'), 'lithium plating': 'partially reversible'} | 1e-16 | 4541.0 | 1000 | 1.0 | 4541.0 | 4541.0 | 1e-12 | 1e-14 | 1e-16 | 1e-25 | [('Discharge at 1C for 8.756838 minutes or until 2.5V', 'Charge at 0.3C for 29.189460000000004 minutes or until 4.2V')] | [('Hold at 4.2V until C/100', 'Rest for 1 hours (20 minute period)', 'Discharge at 0.1C until 2.5 V (30 minute period)', 'Rest for 3 hours (20 minute period)', 'Charge at 0.1C until 4.2 V (30 minute period)', 'Hold at 4.2V until C/100', 'Rest for 1 hours (20 minute period)', 'Discharge at 0.5C until 2.5 V (6 minute period)', 'Rest for 3 hours (20 minute period)', 'Charge at 0.5C until 4.2 V (6 minute period)', 'Hold at 4.2V until C/100', 'Rest for 3 hours (20 minute period)')] | 0.32505740668213523 | 4.9244621750814196e-05 | 0.08993486904860168 | 0.2450712375277157 | 2.3277078042838184e-09 | 0.0 | nan | nan | nan | Empty | Empty
162 | 2 | Fail | 3.0 | 2.0 | 4.0 | 4.0 | 4.0 | 6.0 | Off | 1.8e-18 | 0.999 | 9.83e-05 | 25 | 6192 | 516 | 516 | 1 | 25 | [5, 5, 5, 60, 20] | OKane2023 | {'contact resistance': 'true', 'open-circuit potential': 'current sigmoid', 'thermal': 'lumped', 'SEI': 'interstitial-diffusion limited', 'SEI on cracks': 'true', 'SEI film resistance': 'distributed', 'SEI porosity change': 'true', 'particle mechanics': ('swelling and cracking', 'swelling only'), 'loss of active material': ('stress-driven', 'none'), 'lithium plating': 'partially reversible'} | 1e-16 | 4541.0 | 1000 | 1.0 | 4541.0 | 4541.0 | 1e-12 | 1e-14 | 1e-16 | 1e-25 | [('Discharge at 1C for 8.756838 minutes or until 2.5V', 'Charge at 0.3C for 29.189460000000004 minutes or until 4.2V')] | [('Hold at 4.2V until C/100', 'Rest for 1 hours (20 minute period)', 'Discharge at 0.1C until 2.5 V (30 minute period)', 'Rest for 3 hours (20 minute period)', 'Charge at 0.1C until 4.2 V (30 minute period)', 'Hold at 4.2V until C/100', 'Rest for 1 hours (20 minute period)', 'Discharge at 0.5C until 2.5 V (6 minute period)', 'Rest for 3 hours (20 minute period)', 'Charge at 0.5C until 4.2 V (6 minute period)', 'Hold at 4.2V until C/100', 'Rest for 3 hours (20 minute period)')] | 0.3203754009301303 | 4.981974866473243e-05 | 0.08900374266506622 | 0.24108191560964934 | 2.3380382074833506e-09 | 0.0 | nan | nan | nan | Empty | Empty
163 | 2 | Fail | 3.0 | 2.0 | 4.0 | 4.0 | 4.0 | 6.0 | Off | 1.8e-18 | 0.999 | 0.000101667 | 25 | 6192 | 516 | 516 | 1 | 25 | [5, 5, 5, 60, 20] | OKane2023 | {'contact resistance': 'true', 'open-circuit potential': 'current sigmoid', 'thermal': 'lumped', 'SEI': 'interstitial-diffusion limited', 'SEI on cracks': 'true', 'SEI film resistance': 'distributed', 'SEI porosity change': 'true', 'particle mechanics': ('swelling and cracking', 'swelling only'), 'loss of active material': ('stress-driven', 'none'), 'lithium plating': 'partially reversible'} | 1e-16 | 4541.0 | 1000 | 1.0 | 4541.0 | 4541.0 | 1e-12 | 1e-14 | 1e-16 | 1e-25 | [('Discharge at 1C for 8.756838 minutes or until 2.5V', 'Charge at 0.3C for 29.189460000000004 minutes or until 4.2V')] | [('Hold at 4.2V until C/100', 'Rest for 1 hours (20 minute period)', 'Discharge at 0.1C until 2.5 V (30 minute period)', 'Rest for 3 hours (20 minute period)', 'Charge at 0.1C until 4.2 V (30 minute period)', 'Hold at 4.2V until C/100', 'Rest for 1 hours (20 minute period)', 'Discharge at 0.5C until 2.5 V (6 minute period)', 'Rest for 3 hours (20 minute period)', 'Charge at 0.5C until 4.2 V (6 minute period)', 'Hold at 4.2V until C/100', 'Rest for 3 hours (20 minute period)')] | 0.3158252054920281 | 5.037764195865053e-05 | 0.0880882790960982 | 0.23721392496148233 | 2.3498909484942487e-09 | 0.0 | nan | nan | nan | Empty | Empty
164 | 2 | Fail | 3.0 | 2.0 | 4.0 | 4.0 | 4.0 | 6.0 | Off | 1.8e-18 | 0.999 | 0.000105 | 25 | 6192 | 516 | 516 | 1 | 25 | [5, 5, 5, 60, 20] | OKane2023 | {'contact resistance': 'true', 'open-circuit potential': 'current sigmoid', 'thermal': 'lumped', 'SEI': 'interstitial-diffusion limited', 'SEI on cracks': 'true', 'SEI film resistance': 'distributed', 'SEI porosity change': 'true', 'particle mechanics': ('swelling and cracking', 'swelling only'), 'loss of active material': ('stress-driven', 'none'), 'lithium plating': 'partially reversible'} | 1e-16 | 4541.0 | 1000 | 1.0 | 4541.0 | 4541.0 | 1e-12 | 1e-14 | 1e-16 | 1e-25 | [('Discharge at 1C for 8.756838 minutes or until 2.5V', 'Charge at 0.3C for 29.189460000000004 minutes or until 4.2V')] | [('Hold at 4.2V until C/100', 'Rest for 1 hours (20 minute period)', 'Discharge at 0.1C until 2.5 V (30 minute period)', 'Rest for 3 hours (20 minute period)', 'Charge at 0.1C until 4.2 V (30 minute period)', 'Hold at 4.2V until C/100', 'Rest for 1 hours (20 minute period)', 'Discharge at 0.5C until 2.5 V (6 minute period)', 'Rest for 3 hours (20 minute period)', 'Charge at 0.5C until 4.2 V (6 minute period)', 'Hold at 4.2V until C/100', 'Rest for 3 hours (20 minute period)')] | 0.31152812551576226 | 5.093295533676215e-05 | 0.08721435237706449 | 0.23357020130418063 | 2.3601343102086503e-09 | 0.0 | nan | nan | nan | Empty | Empty
165 | 2 | Fail | 3.0 | 2.0 | 4.0 | 4.0 | 4.0 | 6.0 | Off | 1.8e-18 | 0.999 | 0.000108333 | 25 | 6192 | 516 | 516 | 1 | 25 | [5, 5, 5, 60, 20] | OKane2023 | {'contact resistance': 'true', 'open-circuit potential': 'current sigmoid', 'thermal': 'lumped', 'SEI': 'interstitial-diffusion limited', 'SEI on cracks': 'true', 'SEI film resistance': 'distributed', 'SEI porosity change': 'true', 'particle mechanics': ('swelling and cracking', 'swelling only'), 'loss of active material': ('stress-driven', 'none'), 'lithium plating': 'partially reversible'} | 1e-16 | 4541.0 | 1000 | 1.0 | 4541.0 | 4541.0 | 1e-12 | 1e-14 | 1e-16 | 1e-25 | [('Discharge at 1C for 8.756838 minutes or until 2.5V', 'Charge at 0.3C for 29.189460000000004 minutes or until 4.2V')] | [('Hold at 4.2V until C/100', 'Rest for 1 hours (20 minute period)', 'Discharge at 0.1C until 2.5 V (30 minute period)', 'Rest for 3 hours (20 minute period)', 'Charge at 0.1C until 4.2 V (30 minute period)', 'Hold at 4.2V until C/100', 'Rest for 1 hours (20 minute period)', 'Discharge at 0.5C until 2.5 V (6 minute period)', 'Rest for 3 hours (20 minute period)', 'Charge at 0.5C until 4.2 V (6 minute period)', 'Hold at 4.2V until C/100', 'Rest for 3 hours (20 minute period)')] | 0.30742193679741714 | 5.1491061013743807e-05 | 0.08637063620991466 | 0.2300964361501035 | 2.3698962792195744e-09 | 0.0 | nan | nan | nan | Empty | Empty
166 | 2 | Fail | 3.0 | 2.0 | 4.0 | 4.0 | 4.0 | 6.0 | Off | 1.8e-18 | 0.999 | 0.000111667 | 25 | 6192 | 516 | 516 | 1 | 25 | [5, 5, 5, 60, 20] | OKane2023 | {'contact resistance': 'true', 'open-circuit potential': 'current sigmoid', 'thermal': 'lumped', 'SEI': 'interstitial-diffusion limited', 'SEI on cracks': 'true', 'SEI film resistance': 'distributed', 'SEI porosity change': 'true', 'particle mechanics': ('swelling and cracking', 'swelling only'), 'loss of active material': ('stress-driven', 'none'), 'lithium plating': 'partially reversible'} | 1e-16 | 4541.0 | 1000 | 1.0 | 4541.0 | 4541.0 | 1e-12 | 1e-14 | 1e-16 | 1e-25 | [('Discharge at 1C for 8.756838 minutes or until 2.5V', 'Charge at 0.3C for 29.189460000000004 minutes or until 4.2V')] | [('Hold at 4.2V until C/100', 'Rest for 1 hours (20 minute period)', 'Discharge at 0.1C until 2.5 V (30 minute period)', 'Rest for 3 hours (20 minute period)', 'Charge at 0.1C until 4.2 V (30 minute period)', 'Hold at 4.2V until C/100', 'Rest for 1 hours (20 minute period)', 'Discharge at 0.5C until 2.5 V (6 minute period)', 'Rest for 3 hours (20 minute period)', 'Charge at 0.5C until 4.2 V (6 minute period)', 'Hold at 4.2V until C/100', 'Rest for 3 hours (20 minute period)')] | 0.3034934238703064 | 5.217571493653951e-05 | 0.08555514153925767 | 0.22677890564491596 | 2.3781678848422416e-09 | 0.0 | nan | nan | nan | Empty | Empty
167 | 2 | Fail | 3.0 | 2.0 | 4.0 | 4.0 | 4.0 | 6.0 | Off | 1.8e-18 | 0.999 | 0.000115 | 25 | 6192 | 516 | 516 | 1 | 25 | [5, 5, 5, 60, 20] | OKane2023 | {'contact resistance': 'true', 'open-circuit potential': 'current sigmoid', 'thermal': 'lumped', 'SEI': 'interstitial-diffusion limited', 'SEI on cracks': 'true', 'SEI film resistance': 'distributed', 'SEI porosity change': 'true', 'particle mechanics': ('swelling and cracking', 'swelling only'), 'loss of active material': ('stress-driven', 'none'), 'lithium plating': 'partially reversible'} | 1e-16 | 4541.0 | 1000 | 1.0 | 4541.0 | 4541.0 | 1e-12 | 1e-14 | 1e-16 | 1e-25 | [('Discharge at 1C for 8.756838 minutes or until 2.5V', 'Charge at 0.3C for 29.189460000000004 minutes or until 4.2V')] | [('Hold at 4.2V until C/100', 'Rest for 1 hours (20 minute period)', 'Discharge at 0.1C until 2.5 V (30 minute period)', 'Rest for 3 hours (20 minute period)', 'Charge at 0.1C until 4.2 V (30 minute period)', 'Hold at 4.2V until C/100', 'Rest for 1 hours (20 minute period)', 'Discharge at 0.5C until 2.5 V (6 minute period)', 'Rest for 3 hours (20 minute period)', 'Charge at 0.5C until 4.2 V (6 minute period)', 'Hold at 4.2V until C/100', 'Rest for 3 hours (20 minute period)')] | 0.2997298668652446 | 5.266585434789184e-05 | 0.08476674070167488 | 0.22360812878469974 | 2.3832686935065794e-09 | 0.0 | nan | nan | nan | Empty | Empty
168 | 2 | Fail | 3.0 | 2.0 | 4.0 | 4.0 | 4.0 | 6.0 | Off | 1.8e-18 | 0.999 | 0.000118333 | 25 | 6192 | 516 | 516 | 1 | 25 | [5, 5, 5, 60, 20] | OKane2023 | {'contact resistance': 'true', 'open-circuit potential': 'current sigmoid', 'thermal': 'lumped', 'SEI': 'interstitial-diffusion limited', 'SEI on cracks': 'true', 'SEI film resistance': 'distributed', 'SEI porosity change': 'true', 'particle mechanics': ('swelling and cracking', 'swelling only'), 'loss of active material': ('stress-driven', 'none'), 'lithium plating': 'partially reversible'} | 1e-16 | 4541.0 | 1000 | 1.0 | 4541.0 | 4541.0 | 1e-12 | 1e-14 | 1e-16 | 1e-25 | [('Discharge at 1C for 8.756838 minutes or until 2.5V', 'Charge at 0.3C for 29.189460000000004 minutes or until 4.2V')] | [('Hold at 4.2V until C/100', 'Rest for 1 hours (20 minute period)', 'Discharge at 0.1C until 2.5 V (30 minute period)', 'Rest for 3 hours (20 minute period)', 'Charge at 0.1C until 4.2 V (30 minute period)', 'Hold at 4.2V until C/100', 'Rest for 1 hours (20 minute period)', 'Discharge at 0.5C until 2.5 V (6 minute period)', 'Rest for 3 hours (20 minute period)', 'Charge at 0.5C until 4.2 V (6 minute period)', 'Hold at 4.2V until C/100', 'Rest for 3 hours (20 minute period)')] | 0.2961214815364297 | 5.304177463294426e-05 | 0.08400370389773709 | 0.22057277098380418 | 2.3902497758854224e-09 | 0.0 | nan | nan | nan | Empty | Empty
169 | 2 | Fail | 3.0 | 2.0 | 4.0 | 4.0 | 4.0 | 6.0 | Off | 1.8e-18 | 0.999 | 0.000121667 | 25 | 6192 | 516 | 516 | 1 | 25 | [5, 5, 5, 60, 20] | OKane2023 | {'contact resistance': 'true', 'open-circuit potential': 'current sigmoid', 'thermal': 'lumped', 'SEI': 'interstitial-diffusion limited', 'SEI on cracks': 'true', 'SEI film resistance': 'distributed', 'SEI porosity change': 'true', 'particle mechanics': ('swelling and cracking', 'swelling only'), 'loss of active material': ('stress-driven', 'none'), 'lithium plating': 'partially reversible'} | 1e-16 | 4541.0 | 1000 | 1.0 | 4541.0 | 4541.0 | 1e-12 | 1e-14 | 1e-16 | 1e-25 | [('Discharge at 1C for 8.756838 minutes or until 2.5V', 'Charge at 0.3C for 29.189460000000004 minutes or until 4.2V')] | [('Hold at 4.2V until C/100', 'Rest for 1 hours (20 minute period)', 'Discharge at 0.1C until 2.5 V (30 minute period)', 'Rest for 3 hours (20 minute period)', 'Charge at 0.1C until 4.2 V (30 minute period)', 'Hold at 4.2V until C/100', 'Rest for 1 hours (20 minute period)', 'Discharge at 0.5C until 2.5 V (6 minute period)', 'Rest for 3 hours (20 minute period)', 'Charge at 0.5C until 4.2 V (6 minute period)', 'Hold at 4.2V until C/100', 'Rest for 3 hours (20 minute period)')] | 0.29265375662798565 | 5.3638014385820406e-05 | 0.08326444279030244 | 0.21766264880362624 | 2.3995578857238797e-09 | 0.0 | nan | nan | nan | Empty | Empty
170 | 2 | Fail | 3.0 | 2.0 | 4.0 | 4.0 | 4.0 | 6.0 | Off | 1.8e-18 | 0.999 | 0.000125 | 25 | 6192 | 516 | 516 | 1 | 25 | [5, 5, 5, 60, 20] | OKane2023 | {'contact resistance': 'true', 'open-circuit potential': 'current sigmoid', 'thermal': 'lumped', 'SEI': 'interstitial-diffusion limited', 'SEI on cracks': 'true', 'SEI film resistance': 'distributed', 'SEI porosity change': 'true', 'particle mechanics': ('swelling and cracking', 'swelling only'), 'loss of active material': ('stress-driven', 'none'), 'lithium plating': 'partially reversible'} | 1e-16 | 4541.0 | 1000 | 1.0 | 4541.0 | 4541.0 | 1e-12 | 1e-14 | 1e-16 | 1e-25 | [('Discharge at 1C for 8.756838 minutes or until 2.5V', 'Charge at 0.3C for 29.189460000000004 minutes or until 4.2V')] | [('Hold at 4.2V until C/100', 'Rest for 1 hours (20 minute period)', 'Discharge at 0.1C until 2.5 V (30 minute period)', 'Rest for 3 hours (20 minute period)', 'Charge at 0.1C until 4.2 V (30 minute period)', 'Hold at 4.2V until C/100', 'Rest for 1 hours (20 minute period)', 'Discharge at 0.5C until 2.5 V (6 minute period)', 'Rest for 3 hours (20 minute period)', 'Charge at 0.5C until 4.2 V (6 minute period)', 'Hold at 4.2V until C/100', 'Rest for 3 hours (20 minute period)')] | 0.2893210490136209 | 5.4073463105616445e-05 | 0.0825481363784027 | 0.21487105759191208 | 2.409239918677031e-09 | 0.0 | nan | nan | nan | Empty | Empty
161 | 2 | Fail | 3.0 | 2.0 | 4.0 | 4.0 | 4.0 | 6.0 | Off | 1.8e-18 | 0.999 | 9.5e-05 | 25 | 6192 | 516 | 516 | 1 | 25 | [5, 5, 5, 60, 20] | OKane2023 | {'contact resistance': 'true', 'open-circuit potential': 'current sigmoid', 'thermal': 'lumped', 'SEI': 'interstitial-diffusion limited', 'SEI on cracks': 'true', 'SEI film resistance': 'distributed', 'SEI porosity change': 'true', 'particle mechanics': ('swelling and cracking', 'swelling only'), 'loss of active material': ('stress-driven', 'none'), 'lithium plating': 'partially reversible'} | 1e-16 | 4541.0 | 1000 | 1.0 | 4541.0 | 4541.0 | 1e-12 | 1e-14 | 1e-16 | 1e-25 | [('Discharge at 1C for 8.756838 minutes or until 2.5V', 'Charge at 0.3C for 29.189460000000004 minutes or until 4.2V')] | [('Hold at 4.2V until C/100', 'Rest for 1 hours (20 minute period)', 'Discharge at 0.1C until 2.5 V (30 minute period)', 'Rest for 3 hours (20 minute period)', 'Charge at 0.1C until 4.2 V (30 minute period)', 'Hold at 4.2V until C/100', 'Rest for 1 hours (20 minute period)', 'Discharge at 0.5C until 2.5 V (6 minute period)', 'Rest for 3 hours (20 minute period)', 'Charge at 0.5C until 4.2 V (6 minute period)', 'Hold at 4.2V until C/100', 'Rest for 3 hours (20 minute period)')] | 0.32505740668213523 | 4.9244621750814196e-05 | 0.08993486904860168 | 0.2450712375277157 | 2.3277078042838184e-09 | 0.0 | nan | nan | nan | Empty | Empty
162 | 2 | Fail | 3.0 | 2.0 | 4.0 | 4.0 | 4.0 | 6.0 | Off | 1.8e-18 | 0.999 | 9.83e-05 | 25 | 6192 | 516 | 516 | 1 | 25 | [5, 5, 5, 60, 20] | OKane2023 | {'contact resistance': 'true', 'open-circuit potential': 'current sigmoid', 'thermal': 'lumped', 'SEI': 'interstitial-diffusion limited', 'SEI on cracks': 'true', 'SEI film resistance': 'distributed', 'SEI porosity change': 'true', 'particle mechanics': ('swelling and cracking', 'swelling only'), 'loss of active material': ('stress-driven', 'none'), 'lithium plating': 'partially reversible'} | 1e-16 | 4541.0 | 1000 | 1.0 | 4541.0 | 4541.0 | 1e-12 | 1e-14 | 1e-16 | 1e-25 | [('Discharge at 1C for 8.756838 minutes or until 2.5V', 'Charge at 0.3C for 29.189460000000004 minutes or until 4.2V')] | [('Hold at 4.2V until C/100', 'Rest for 1 hours (20 minute period)', 'Discharge at 0.1C until 2.5 V (30 minute period)', 'Rest for 3 hours (20 minute period)', 'Charge at 0.1C until 4.2 V (30 minute period)', 'Hold at 4.2V until C/100', 'Rest for 1 hours (20 minute period)', 'Discharge at 0.5C until 2.5 V (6 minute period)', 'Rest for 3 hours (20 minute period)', 'Charge at 0.5C until 4.2 V (6 minute period)', 'Hold at 4.2V until C/100', 'Rest for 3 hours (20 minute period)')] | 0.3203754009301303 | 4.981974866473243e-05 | 0.08900374266506622 | 0.24108191560964934 | 2.3380382074833506e-09 | 0.0 | nan | nan | nan | Empty | Empty
163 | 2 | Fail | 3.0 | 2.0 | 4.0 | 4.0 | 4.0 | 6.0 | Off | 1.8e-18 | 0.999 | 0.000101667 | 25 | 6192 | 516 | 516 | 1 | 25 | [5, 5, 5, 60, 20] | OKane2023 | {'contact resistance': 'true', 'open-circuit potential': 'current sigmoid', 'thermal': 'lumped', 'SEI': 'interstitial-diffusion limited', 'SEI on cracks': 'true', 'SEI film resistance': 'distributed', 'SEI porosity change': 'true', 'particle mechanics': ('swelling and cracking', 'swelling only'), 'loss of active material': ('stress-driven', 'none'), 'lithium plating': 'partially reversible'} | 1e-16 | 4541.0 | 1000 | 1.0 | 4541.0 | 4541.0 | 1e-12 | 1e-14 | 1e-16 | 1e-25 | [('Discharge at 1C for 8.756838 minutes or until 2.5V', 'Charge at 0.3C for 29.189460000000004 minutes or until 4.2V')] | [('Hold at 4.2V until C/100', 'Rest for 1 hours (20 minute period)', 'Discharge at 0.1C until 2.5 V (30 minute period)', 'Rest for 3 hours (20 minute period)', 'Charge at 0.1C until 4.2 V (30 minute period)', 'Hold at 4.2V until C/100', 'Rest for 1 hours (20 minute period)', 'Discharge at 0.5C until 2.5 V (6 minute period)', 'Rest for 3 hours (20 minute period)', 'Charge at 0.5C until 4.2 V (6 minute period)', 'Hold at 4.2V until C/100', 'Rest for 3 hours (20 minute period)')] | 0.3158252054920281 | 5.037764195865053e-05 | 0.0880882790960982 | 0.23721392496148233 | 2.3498909484942487e-09 | 0.0 | nan | nan | nan | Empty | Empty
164 | 2 | Fail | 3.0 | 2.0 | 4.0 | 4.0 | 4.0 | 6.0 | Off | 1.8e-18 | 0.999 | 0.000105 | 25 | 6192 | 516 | 516 | 1 | 25 | [5, 5, 5, 60, 20] | OKane2023 | {'contact resistance': 'true', 'open-circuit potential': 'current sigmoid', 'thermal': 'lumped', 'SEI': 'interstitial-diffusion limited', 'SEI on cracks': 'true', 'SEI film resistance': 'distributed', 'SEI porosity change': 'true', 'particle mechanics': ('swelling and cracking', 'swelling only'), 'loss of active material': ('stress-driven', 'none'), 'lithium plating': 'partially reversible'} | 1e-16 | 4541.0 | 1000 | 1.0 | 4541.0 | 4541.0 | 1e-12 | 1e-14 | 1e-16 | 1e-25 | [('Discharge at 1C for 8.756838 minutes or until 2.5V', 'Charge at 0.3C for 29.189460000000004 minutes or until 4.2V')] | [('Hold at 4.2V until C/100', 'Rest for 1 hours (20 minute period)', 'Discharge at 0.1C until 2.5 V (30 minute period)', 'Rest for 3 hours (20 minute period)', 'Charge at 0.1C until 4.2 V (30 minute period)', 'Hold at 4.2V until C/100', 'Rest for 1 hours (20 minute period)', 'Discharge at 0.5C until 2.5 V (6 minute period)', 'Rest for 3 hours (20 minute period)', 'Charge at 0.5C until 4.2 V (6 minute period)', 'Hold at 4.2V until C/100', 'Rest for 3 hours (20 minute period)')] | 0.31152812551576226 | 5.093295533676215e-05 | 0.08721435237706449 | 0.23357020130418063 | 2.3601343102086503e-09 | 0.0 | nan | nan | nan | Empty | Empty
165 | 2 | Fail | 3.0 | 2.0 | 4.0 | 4.0 | 4.0 | 6.0 | Off | 1.8e-18 | 0.999 | 0.000108333 | 25 | 6192 | 516 | 516 | 1 | 25 | [5, 5, 5, 60, 20] | OKane2023 | {'contact resistance': 'true', 'open-circuit potential': 'current sigmoid', 'thermal': 'lumped', 'SEI': 'interstitial-diffusion limited', 'SEI on cracks': 'true', 'SEI film resistance': 'distributed', 'SEI porosity change': 'true', 'particle mechanics': ('swelling and cracking', 'swelling only'), 'loss of active material': ('stress-driven', 'none'), 'lithium plating': 'partially reversible'} | 1e-16 | 4541.0 | 1000 | 1.0 | 4541.0 | 4541.0 | 1e-12 | 1e-14 | 1e-16 | 1e-25 | [('Discharge at 1C for 8.756838 minutes or until 2.5V', 'Charge at 0.3C for 29.189460000000004 minutes or until 4.2V')] | [('Hold at 4.2V until C/100', 'Rest for 1 hours (20 minute period)', 'Discharge at 0.1C until 2.5 V (30 minute period)', 'Rest for 3 hours (20 minute period)', 'Charge at 0.1C until 4.2 V (30 minute period)', 'Hold at 4.2V until C/100', 'Rest for 1 hours (20 minute period)', 'Discharge at 0.5C until 2.5 V (6 minute period)', 'Rest for 3 hours (20 minute period)', 'Charge at 0.5C until 4.2 V (6 minute period)', 'Hold at 4.2V until C/100', 'Rest for 3 hours (20 minute period)')] | 0.30742193679741714 | 5.1491061013743807e-05 | 0.08637063620991466 | 0.2300964361501035 | 2.3698962792195744e-09 | 0.0 | nan | nan | nan | Empty | Empty
166 | 2 | Fail | 3.0 | 2.0 | 4.0 | 4.0 | 4.0 | 6.0 | Off | 1.8e-18 | 0.999 | 0.000111667 | 25 | 6192 | 516 | 516 | 1 | 25 | [5, 5, 5, 60, 20] | OKane2023 | {'contact resistance': 'true', 'open-circuit potential': 'current sigmoid', 'thermal': 'lumped', 'SEI': 'interstitial-diffusion limited', 'SEI on cracks': 'true', 'SEI film resistance': 'distributed', 'SEI porosity change': 'true', 'particle mechanics': ('swelling and cracking', 'swelling only'), 'loss of active material': ('stress-driven', 'none'), 'lithium plating': 'partially reversible'} | 1e-16 | 4541.0 | 1000 | 1.0 | 4541.0 | 4541.0 | 1e-12 | 1e-14 | 1e-16 | 1e-25 | [('Discharge at 1C for 8.756838 minutes or until 2.5V', 'Charge at 0.3C for 29.189460000000004 minutes or until 4.2V')] | [('Hold at 4.2V until C/100', 'Rest for 1 hours (20 minute period)', 'Discharge at 0.1C until 2.5 V (30 minute period)', 'Rest for 3 hours (20 minute period)', 'Charge at 0.1C until 4.2 V (30 minute period)', 'Hold at 4.2V until C/100', 'Rest for 1 hours (20 minute period)', 'Discharge at 0.5C until 2.5 V (6 minute period)', 'Rest for 3 hours (20 minute period)', 'Charge at 0.5C until 4.2 V (6 minute period)', 'Hold at 4.2V until C/100', 'Rest for 3 hours (20 minute period)')] | 0.3034934238703064 | 5.217571493653951e-05 | 0.08555514153925767 | 0.22677890564491596 | 2.3781678848422416e-09 | 0.0 | nan | nan | nan | Empty | Empty
167 | 2 | Fail | 3.0 | 2.0 | 4.0 | 4.0 | 4.0 | 6.0 | Off | 1.8e-18 | 0.999 | 0.000115 | 25 | 6192 | 516 | 516 | 1 | 25 | [5, 5, 5, 60, 20] | OKane2023 | {'contact resistance': 'true', 'open-circuit potential': 'current sigmoid', 'thermal': 'lumped', 'SEI': 'interstitial-diffusion limited', 'SEI on cracks': 'true', 'SEI film resistance': 'distributed', 'SEI porosity change': 'true', 'particle mechanics': ('swelling and cracking', 'swelling only'), 'loss of active material': ('stress-driven', 'none'), 'lithium plating': 'partially reversible'} | 1e-16 | 4541.0 | 1000 | 1.0 | 4541.0 | 4541.0 | 1e-12 | 1e-14 | 1e-16 | 1e-25 | [('Discharge at 1C for 8.756838 minutes or until 2.5V', 'Charge at 0.3C for 29.189460000000004 minutes or until 4.2V')] | [('Hold at 4.2V until C/100', 'Rest for 1 hours (20 minute period)', 'Discharge at 0.1C until 2.5 V (30 minute period)', 'Rest for 3 hours (20 minute period)', 'Charge at 0.1C until 4.2 V (30 minute period)', 'Hold at 4.2V until C/100', 'Rest for 1 hours (20 minute period)', 'Discharge at 0.5C until 2.5 V (6 minute period)', 'Rest for 3 hours (20 minute period)', 'Charge at 0.5C until 4.2 V (6 minute period)', 'Hold at 4.2V until C/100', 'Rest for 3 hours (20 minute period)')] | 0.2997298668652446 | 5.266585434789184e-05 | 0.08476674070167488 | 0.22360812878469974 | 2.3832686935065794e-09 | 0.0 | nan | nan | nan | Empty | Empty
168 | 2 | Fail | 3.0 | 2.0 | 4.0 | 4.0 | 4.0 | 6.0 | Off | 1.8e-18 | 0.999 | 0.000118333 | 25 | 6192 | 516 | 516 | 1 | 25 | [5, 5, 5, 60, 20] | OKane2023 | {'contact resistance': 'true', 'open-circuit potential': 'current sigmoid', 'thermal': 'lumped', 'SEI': 'interstitial-diffusion limited', 'SEI on cracks': 'true', 'SEI film resistance': 'distributed', 'SEI porosity change': 'true', 'particle mechanics': ('swelling and cracking', 'swelling only'), 'loss of active material': ('stress-driven', 'none'), 'lithium plating': 'partially reversible'} | 1e-16 | 4541.0 | 1000 | 1.0 | 4541.0 | 4541.0 | 1e-12 | 1e-14 | 1e-16 | 1e-25 | [('Discharge at 1C for 8.756838 minutes or until 2.5V', 'Charge at 0.3C for 29.189460000000004 minutes or until 4.2V')] | [('Hold at 4.2V until C/100', 'Rest for 1 hours (20 minute period)', 'Discharge at 0.1C until 2.5 V (30 minute period)', 'Rest for 3 hours (20 minute period)', 'Charge at 0.1C until 4.2 V (30 minute period)', 'Hold at 4.2V until C/100', 'Rest for 1 hours (20 minute period)', 'Discharge at 0.5C until 2.5 V (6 minute period)', 'Rest for 3 hours (20 minute period)', 'Charge at 0.5C until 4.2 V (6 minute period)', 'Hold at 4.2V until C/100', 'Rest for 3 hours (20 minute period)')] | 0.2961214815364297 | 5.304177463294426e-05 | 0.08400370389773709 | 0.22057277098380418 | 2.3902497758854224e-09 | 0.0 | nan | nan | nan | Empty | Empty
169 | 2 | Fail | 3.0 | 2.0 | 4.0 | 4.0 | 4.0 | 6.0 | Off | 1.8e-18 | 0.999 | 0.000121667 | 25 | 6192 | 516 | 516 | 1 | 25 | [5, 5, 5, 60, 20] | OKane2023 | {'contact resistance': 'true', 'open-circuit potential': 'current sigmoid', 'thermal': 'lumped', 'SEI': 'interstitial-diffusion limited', 'SEI on cracks': 'true', 'SEI film resistance': 'distributed', 'SEI porosity change': 'true', 'particle mechanics': ('swelling and cracking', 'swelling only'), 'loss of active material': ('stress-driven', 'none'), 'lithium plating': 'partially reversible'} | 1e-16 | 4541.0 | 1000 | 1.0 | 4541.0 | 4541.0 | 1e-12 | 1e-14 | 1e-16 | 1e-25 | [('Discharge at 1C for 8.756838 minutes or until 2.5V', 'Charge at 0.3C for 29.189460000000004 minutes or until 4.2V')] | [('Hold at 4.2V until C/100', 'Rest for 1 hours (20 minute period)', 'Discharge at 0.1C until 2.5 V (30 minute period)', 'Rest for 3 hours (20 minute period)', 'Charge at 0.1C until 4.2 V (30 minute period)', 'Hold at 4.2V until C/100', 'Rest for 1 hours (20 minute period)', 'Discharge at 0.5C until 2.5 V (6 minute period)', 'Rest for 3 hours (20 minute period)', 'Charge at 0.5C until 4.2 V (6 minute period)', 'Hold at 4.2V until C/100', 'Rest for 3 hours (20 minute period)')] | 0.29265375662798565 | 5.3638014385820406e-05 | 0.08326444279030244 | 0.21766264880362624 | 2.3995578857238797e-09 | 0.0 | nan | nan | nan | Empty | Empty
170 | 2 | Fail | 3.0 | 2.0 | 4.0 | 4.0 | 4.0 | 6.0 | Off | 1.8e-18 | 0.999 | 0.000125 | 25 | 6192 | 516 | 516 | 1 | 25 | [5, 5, 5, 60, 20] | OKane2023 | {'contact resistance': 'true', 'open-circuit potential': 'current sigmoid', 'thermal': 'lumped', 'SEI': 'interstitial-diffusion limited', 'SEI on cracks': 'true', 'SEI film resistance': 'distributed', 'SEI porosity change': 'true', 'particle mechanics': ('swelling and cracking', 'swelling only'), 'loss of active material': ('stress-driven', 'none'), 'lithium plating': 'partially reversible'} | 1e-16 | 4541.0 | 1000 | 1.0 | 4541.0 | 4541.0 | 1e-12 | 1e-14 | 1e-16 | 1e-25 | [('Discharge at 1C for 8.756838 minutes or until 2.5V', 'Charge at 0.3C for 29.189460000000004 minutes or until 4.2V')] | [('Hold at 4.2V until C/100', 'Rest for 1 hours (20 minute period)', 'Discharge at 0.1C until 2.5 V (30 minute period)', 'Rest for 3 hours (20 minute period)', 'Charge at 0.1C until 4.2 V (30 minute period)', 'Hold at 4.2V until C/100', 'Rest for 1 hours (20 minute period)', 'Discharge at 0.5C until 2.5 V (6 minute period)', 'Rest for 3 hours (20 minute period)', 'Charge at 0.5C until 4.2 V (6 minute period)', 'Hold at 4.2V until C/100', 'Rest for 3 hours (20 minute period)')] | 0.2893210490136209 | 5.4073463105616445e-05 | 0.0825481363784027 | 0.21487105759191208 | 2.409239918677031e-09 | 0.0 | nan | nan | nan | Empty | Empty
171 | 2 | Unknown | Unknown | Unknown | Unknown | Unknown | Unknown | Unknown | Unknown | 1.8e-18 | 1.0 | 9.5e-05 | 25 | 6192 | 516 | 516 | 1 | 25 | [5, 5, 5, 60, 20] | OKane2023 | {'contact resistance': 'true', 'open-circuit potential': 'current sigmoid', 'thermal': 'lumped', 'SEI': 'interstitial-diffusion limited', 'SEI on cracks': 'true', 'SEI film resistance': 'distributed', 'SEI porosity change': 'true', 'particle mechanics': ('swelling and cracking', 'swelling only'), 'loss of active material': ('stress-driven', 'none'), 'lithium plating': 'partially reversible'} | 1e-16 | 4541.0 | 1000 | 1.0 | 4541.0 | 4541.0 | 1e-12 | 1e-14 | 1e-16 | 1e-25
172 | 2 | Unknown | Unknown | Unknown | Unknown | Unknown | Unknown | Unknown | Unknown | 1.8e-18 | 1.0 | 9.83e-05 | 25 | 6192 | 516 | 516 | 1 | 25 | [5, 5, 5, 60, 20] | OKane2023 | {'contact resistance': 'true', 'open-circuit potential': 'current sigmoid', 'thermal': 'lumped', 'SEI': 'interstitial-diffusion limited', 'SEI on cracks': 'true', 'SEI film resistance': 'distributed', 'SEI porosity change': 'true', 'particle mechanics': ('swelling and cracking', 'swelling only'), 'loss of active material': ('stress-driven', 'none'), 'lithium plating': 'partially reversible'} | 1e-16 | 4541.0 | 1000 | 1.0 | 4541.0 | 4541.0 | 1e-12 | 1e-14 | 1e-16 | 1e-25
173 | 2 | Unknown | Unknown | Unknown | Unknown | Unknown | Unknown | Unknown | Unknown | 1.8e-18 | 1.0 | 0.000101667 | 25 | 6192 | 516 | 516 | 1 | 25 | [5, 5, 5, 60, 20] | OKane2023 | {'contact resistance': 'true', 'open-circuit potential': 'current sigmoid', 'thermal': 'lumped', 'SEI': 'interstitial-diffusion limited', 'SEI on cracks': 'true', 'SEI film resistance': 'distributed', 'SEI porosity change': 'true', 'particle mechanics': ('swelling and cracking', 'swelling only'), 'loss of active material': ('stress-driven', 'none'), 'lithium plating': 'partially reversible'} | 1e-16 | 4541.0 | 1000 | 1.0 | 4541.0 | 4541.0 | 1e-12 | 1e-14 | 1e-16 | 1e-25
174 | 2 | Unknown | Unknown | Unknown | Unknown | Unknown | Unknown | Unknown | Unknown | 1.8e-18 | 1.0 | 0.000105 | 25 | 6192 | 516 | 516 | 1 | 25 | [5, 5, 5, 60, 20] | OKane2023 | {'contact resistance': 'true', 'open-circuit potential': 'current sigmoid', 'thermal': 'lumped', 'SEI': 'interstitial-diffusion limited', 'SEI on cracks': 'true', 'SEI film resistance': 'distributed', 'SEI porosity change': 'true', 'particle mechanics': ('swelling and cracking', 'swelling only'), 'loss of active material': ('stress-driven', 'none'), 'lithium plating': 'partially reversible'} | 1e-16 | 4541.0 | 1000 | 1.0 | 4541.0 | 4541.0 | 1e-12 | 1e-14 | 1e-16 | 1e-25
175 | 2 | Unknown | Unknown | Unknown | Unknown | Unknown | Unknown | Unknown | Unknown | 1.8e-18 | 1.0 | 0.000108333 | 25 | 6192 | 516 | 516 | 1 | 25 | [5, 5, 5, 60, 20] | OKane2023 | {'contact resistance': 'true', 'open-circuit potential': 'current sigmoid', 'thermal': 'lumped', 'SEI': 'interstitial-diffusion limited', 'SEI on cracks': 'true', 'SEI film resistance': 'distributed', 'SEI porosity change': 'true', 'particle mechanics': ('swelling and cracking', 'swelling only'), 'loss of active material': ('stress-driven', 'none'), 'lithium plating': 'partially reversible'} | 1e-16 | 4541.0 | 1000 | 1.0 | 4541.0 | 4541.0 | 1e-12 | 1e-14 | 1e-16 | 1e-25
176 | 2 | Unknown | Unknown | Unknown | Unknown | Unknown | Unknown | Unknown | Unknown | 1.8e-18 | 1.0 | 0.000111667 | 25 | 6192 | 516 | 516 | 1 | 25 | [5, 5, 5, 60, 20] | OKane2023 | {'contact resistance': 'true', 'open-circuit potential': 'current sigmoid', 'thermal': 'lumped', 'SEI': 'interstitial-diffusion limited', 'SEI on cracks': 'true', 'SEI film resistance': 'distributed', 'SEI porosity change': 'true', 'particle mechanics': ('swelling and cracking', 'swelling only'), 'loss of active material': ('stress-driven', 'none'), 'lithium plating': 'partially reversible'} | 1e-16 | 4541.0 | 1000 | 1.0 | 4541.0 | 4541.0 | 1e-12 | 1e-14 | 1e-16 | 1e-25
177 | 2 | Unknown | Unknown | Unknown | Unknown | Unknown | Unknown | Unknown | Unknown | 1.8e-18 | 1.0 | 0.000115 | 25 | 6192 | 516 | 516 | 1 | 25 | [5, 5, 5, 60, 20] | OKane2023 | {'contact resistance': 'true', 'open-circuit potential': 'current sigmoid', 'thermal': 'lumped', 'SEI': 'interstitial-diffusion limited', 'SEI on cracks': 'true', 'SEI film resistance': 'distributed', 'SEI porosity change': 'true', 'particle mechanics': ('swelling and cracking', 'swelling only'), 'loss of active material': ('stress-driven', 'none'), 'lithium plating': 'partially reversible'} | 1e-16 | 4541.0 | 1000 | 1.0 | 4541.0 | 4541.0 | 1e-12 | 1e-14 | 1e-16 | 1e-25
178 | 2 | Unknown | Unknown | Unknown | Unknown | Unknown | Unknown | Unknown | Unknown | 1.8e-18 | 1.0 | 0.000118333 | 25 | 6192 | 516 | 516 | 1 | 25 | [5, 5, 5, 60, 20] | OKane2023 | {'contact resistance': 'true', 'open-circuit potential': 'current sigmoid', 'thermal': 'lumped', 'SEI': 'interstitial-diffusion limited', 'SEI on cracks': 'true', 'SEI film resistance': 'distributed', 'SEI porosity change': 'true', 'particle mechanics': ('swelling and cracking', 'swelling only'), 'loss of active material': ('stress-driven', 'none'), 'lithium plating': 'partially reversible'} | 1e-16 | 4541.0 | 1000 | 1.0 | 4541.0 | 4541.0 | 1e-12 | 1e-14 | 1e-16 | 1e-25
179 | 2 | Unknown | Unknown | Unknown | Unknown | Unknown | Unknown | Unknown | Unknown | 1.8e-18 | 1.0 | 0.000121667 | 25 | 6192 | 516 | 516 | 1 | 25 | [5, 5, 5, 60, 20] | OKane2023 | {'contact resistance': 'true', 'open-circuit potential': 'current sigmoid', 'thermal': 'lumped', 'SEI': 'interstitial-diffusion limited', 'SEI on cracks': 'true', 'SEI film resistance': 'distributed', 'SEI porosity change': 'true', 'particle mechanics': ('swelling and cracking', 'swelling only'), 'loss of active material': ('stress-driven', 'none'), 'lithium plating': 'partially reversible'} | 1e-16 | 4541.0 | 1000 | 1.0 | 4541.0 | 4541.0 | 1e-12 | 1e-14 | 1e-16 | 1e-25
180 | 2 | Unknown | Unknown | Unknown | Unknown | Unknown | Unknown | Unknown | Unknown | 1.8e-18 | 1.0 | 0.000125 | 25 | 6192 | 516 | 516 | 1 | 25 | [5, 5, 5, 60, 20] | OKane2023 | {'contact resistance': 'true', 'open-circuit potential': 'current sigmoid', 'thermal': 'lumped', 'SEI': 'interstitial-diffusion limited', 'SEI on cracks': 'true', 'SEI film resistance': 'distributed', 'SEI porosity change': 'true', 'particle mechanics': ('swelling and cracking', 'swelling only'), 'loss of active material': ('stress-driven', 'none'), 'lithium plating': 'partially reversible'} | 1e-16 | 4541.0 | 1000 | 1.0 | 4541.0 | 4541.0 | 1e-12 | 1e-14 | 1e-16 | 1e-25
181 | 2 | Unknown | Unknown | Unknown | Unknown | Unknown | Unknown | Unknown | Unknown | 3e-18 | 0.999 | 9.5e-05 | 25 | 6192 | 516 | 516 | 1 | 25 | [5, 5, 5, 60, 20] | OKane2023 | {'contact resistance': 'true', 'open-circuit potential': 'current sigmoid', 'thermal': 'lumped', 'SEI': 'interstitial-diffusion limited', 'SEI on cracks': 'true', 'SEI film resistance': 'distributed', 'SEI porosity change': 'true', 'particle mechanics': ('swelling and cracking', 'swelling only'), 'loss of active material': ('stress-driven', 'none'), 'lithium plating': 'partially reversible'} | 1e-16 | 4541.0 | 1000 | 1.0 | 4541.0 | 4541.0 | 1e-12 | 1e-14 | 1e-16 | 1e-25
182 | 2 | Unknown | Unknown | Unknown | Unknown | Unknown | Unknown | Unknown | Unknown | 3e-18 | 0.999 | 9.83e-05 | 25 | 6192 | 516 | 516 | 1 | 25 | [5, 5, 5, 60, 20] | OKane2023 | {'contact resistance': 'true', 'open-circuit potential': 'current sigmoid', 'thermal': 'lumped', 'SEI': 'interstitial-diffusion limited', 'SEI on cracks': 'true', 'SEI film resistance': 'distributed', 'SEI porosity change': 'true', 'particle mechanics': ('swelling and cracking', 'swelling only'), 'loss of active material': ('stress-driven', 'none'), 'lithium plating': 'partially reversible'} | 1e-16 | 4541.0 | 1000 | 1.0 | 4541.0 | 4541.0 | 1e-12 | 1e-14 | 1e-16 | 1e-25
183 | 2 | Unknown | Unknown | Unknown | Unknown | Unknown | Unknown | Unknown | Unknown | 3e-18 | 0.999 | 0.000101667 | 25 | 6192 | 516 | 516 | 1 | 25 | [5, 5, 5, 60, 20] | OKane2023 | {'contact resistance': 'true', 'open-circuit potential': 'current sigmoid', 'thermal': 'lumped', 'SEI': 'interstitial-diffusion limited', 'SEI on cracks': 'true', 'SEI film resistance': 'distributed', 'SEI porosity change': 'true', 'particle mechanics': ('swelling and cracking', 'swelling only'), 'loss of active material': ('stress-driven', 'none'), 'lithium plating': 'partially reversible'} | 1e-16 | 4541.0 | 1000 | 1.0 | 4541.0 | 4541.0 | 1e-12 | 1e-14 | 1e-16 | 1e-25
184 | 2 | Unknown | Unknown | Unknown | Unknown | Unknown | Unknown | Unknown | Unknown | 3e-18 | 0.999 | 0.000105 | 25 | 6192 | 516 | 516 | 1 | 25 | [5, 5, 5, 60, 20] | OKane2023 | {'contact resistance': 'true', 'open-circuit potential': 'current sigmoid', 'thermal': 'lumped', 'SEI': 'interstitial-diffusion limited', 'SEI on cracks': 'true', 'SEI film resistance': 'distributed', 'SEI porosity change': 'true', 'particle mechanics': ('swelling and cracking', 'swelling only'), 'loss of active material': ('stress-driven', 'none'), 'lithium plating': 'partially reversible'} | 1e-16 | 4541.0 | 1000 | 1.0 | 4541.0 | 4541.0 | 1e-12 | 1e-14 | 1e-16 | 1e-25
185 | 2 | Unknown | Unknown | Unknown | Unknown | Unknown | Unknown | Unknown | Unknown | 3e-18 | 0.999 | 0.000108333 | 25 | 6192 | 516 | 516 | 1 | 25 | [5, 5, 5, 60, 20] | OKane2023 | {'contact resistance': 'true', 'open-circuit potential': 'current sigmoid', 'thermal': 'lumped', 'SEI': 'interstitial-diffusion limited', 'SEI on cracks': 'true', 'SEI film resistance': 'distributed', 'SEI porosity change': 'true', 'particle mechanics': ('swelling and cracking', 'swelling only'), 'loss of active material': ('stress-driven', 'none'), 'lithium plating': 'partially reversible'} | 1e-16 | 4541.0 | 1000 | 1.0 | 4541.0 | 4541.0 | 1e-12 | 1e-14 | 1e-16 | 1e-25
186 | 2 | Unknown | Unknown | Unknown | Unknown | Unknown | Unknown | Unknown | Unknown | 3e-18 | 0.999 | 0.000111667 | 25 | 6192 | 516 | 516 | 1 | 25 | [5, 5, 5, 60, 20] | OKane2023 | {'contact resistance': 'true', 'open-circuit potential': 'current sigmoid', 'thermal': 'lumped', 'SEI': 'interstitial-diffusion limited', 'SEI on cracks': 'true', 'SEI film resistance': 'distributed', 'SEI porosity change': 'true', 'particle mechanics': ('swelling and cracking', 'swelling only'), 'loss of active material': ('stress-driven', 'none'), 'lithium plating': 'partially reversible'} | 1e-16 | 4541.0 | 1000 | 1.0 | 4541.0 | 4541.0 | 1e-12 | 1e-14 | 1e-16 | 1e-25
187 | 2 | Unknown | Unknown | Unknown | Unknown | Unknown | Unknown | Unknown | Unknown | 3e-18 | 0.999 | 0.000115 | 25 | 6192 | 516 | 516 | 1 | 25 | [5, 5, 5, 60, 20] | OKane2023 | {'contact resistance': 'true', 'open-circuit potential': 'current sigmoid', 'thermal': 'lumped', 'SEI': 'interstitial-diffusion limited', 'SEI on cracks': 'true', 'SEI film resistance': 'distributed', 'SEI porosity change': 'true', 'particle mechanics': ('swelling and cracking', 'swelling only'), 'loss of active material': ('stress-driven', 'none'), 'lithium plating': 'partially reversible'} | 1e-16 | 4541.0 | 1000 | 1.0 | 4541.0 | 4541.0 | 1e-12 | 1e-14 | 1e-16 | 1e-25
188 | 2 | Unknown | Unknown | Unknown | Unknown | Unknown | Unknown | Unknown | Unknown | 3e-18 | 0.999 | 0.000118333 | 25 | 6192 | 516 | 516 | 1 | 25 | [5, 5, 5, 60, 20] | OKane2023 | {'contact resistance': 'true', 'open-circuit potential': 'current sigmoid', 'thermal': 'lumped', 'SEI': 'interstitial-diffusion limited', 'SEI on cracks': 'true', 'SEI film resistance': 'distributed', 'SEI porosity change': 'true', 'particle mechanics': ('swelling and cracking', 'swelling only'), 'loss of active material': ('stress-driven', 'none'), 'lithium plating': 'partially reversible'} | 1e-16 | 4541.0 | 1000 | 1.0 | 4541.0 | 4541.0 | 1e-12 | 1e-14 | 1e-16 | 1e-25
189 | 2 | Unknown | Unknown | Unknown | Unknown | Unknown | Unknown | Unknown | Unknown | 3e-18 | 0.999 | 0.000121667 | 25 | 6192 | 516 | 516 | 1 | 25 | [5, 5, 5, 60, 20] | OKane2023 | {'contact resistance': 'true', 'open-circuit potential': 'current sigmoid', 'thermal': 'lumped', 'SEI': 'interstitial-diffusion limited', 'SEI on cracks': 'true', 'SEI film resistance': 'distributed', 'SEI porosity change': 'true', 'particle mechanics': ('swelling and cracking', 'swelling only'), 'loss of active material': ('stress-driven', 'none'), 'lithium plating': 'partially reversible'} | 1e-16 | 4541.0 | 1000 | 1.0 | 4541.0 | 4541.0 | 1e-12 | 1e-14 | 1e-16 | 1e-25
190 | 2 | Unknown | Unknown | Unknown | Unknown | Unknown | Unknown | Unknown | Unknown | 3e-18 | 0.999 | 0.000125 | 25 | 6192 | 516 | 516 | 1 | 25 | [5, 5, 5, 60, 20] | OKane2023 | {'contact resistance': 'true', 'open-circuit potential': 'current sigmoid', 'thermal': 'lumped', 'SEI': 'interstitial-diffusion limited', 'SEI on cracks': 'true', 'SEI film resistance': 'distributed', 'SEI porosity change': 'true', 'particle mechanics': ('swelling and cracking', 'swelling only'), 'loss of active material': ('stress-driven', 'none'), 'lithium plating': 'partially reversible'} | 1e-16 | 4541.0 | 1000 | 1.0 | 4541.0 | 4541.0 | 1e-12 | 1e-14 | 1e-16 | 1e-25
182 | 2 | Fail | 3.0 | 1.0 | 3.0 | 4.0 | 4.0 | 9.0 | Off | 3e-18 | 0.999 | 9.83e-05 | 25 | 6192 | 516 | 516 | 1 | 25 | [5, 5, 5, 60, 20] | OKane2023 | {'contact resistance': 'true', 'open-circuit potential': 'current sigmoid', 'thermal': 'lumped', 'SEI': 'interstitial-diffusion limited', 'SEI on cracks': 'true', 'SEI film resistance': 'distributed', 'SEI porosity change': 'true', 'particle mechanics': ('swelling and cracking', 'swelling only'), 'loss of active material': ('stress-driven', 'none'), 'lithium plating': 'partially reversible'} | 1e-16 | 4541.0 | 1000 | 1.0 | 4541.0 | 4541.0 | 1e-12 | 1e-14 | 1e-16 | 1e-25 | [('Discharge at 1C for 8.756838 minutes or until 2.5V', 'Charge at 0.3C for 29.189460000000004 minutes or until 4.2V')] | [('Hold at 4.2V until C/100', 'Rest for 1 hours (20 minute period)', 'Discharge at 0.1C until 2.5 V (30 minute period)', 'Rest for 3 hours (20 minute period)', 'Charge at 0.1C until 4.2 V (30 minute period)', 'Hold at 4.2V until C/100', 'Rest for 1 hours (20 minute period)', 'Discharge at 0.5C until 2.5 V (6 minute period)', 'Rest for 3 hours (20 minute period)', 'Charge at 0.5C until 4.2 V (6 minute period)', 'Hold at 4.2V until C/100', 'Rest for 3 hours (20 minute period)')] | 0.43105124609683276 | 4.424109192961599e-05 | 0.12720611614966823 | 0.3174303925276973 | 2.029629797561938e-09 | 0.0 | nan | nan | nan | Empty | Empty
186 | 2 | Fail | 3.0 | 1.0 | 3.0 | 4.0 | 4.0 | 9.0 | Off | 3e-18 | 0.999 | 0.000111667 | 25 | 6192 | 516 | 516 | 1 | 25 | [5, 5, 5, 60, 20] | OKane2023 | {'contact resistance': 'true', 'open-circuit potential': 'current sigmoid', 'thermal': 'lumped', 'SEI': 'interstitial-diffusion limited', 'SEI on cracks': 'true', 'SEI film resistance': 'distributed', 'SEI porosity change': 'true', 'particle mechanics': ('swelling and cracking', 'swelling only'), 'loss of active material': ('stress-driven', 'none'), 'lithium plating': 'partially reversible'} | 1e-16 | 4541.0 | 1000 | 1.0 | 4541.0 | 4541.0 | 1e-12 | 1e-14 | 1e-16 | 1e-25 | [('Discharge at 1C for 8.756838 minutes or until 2.5V', 'Charge at 0.3C for 29.189460000000004 minutes or until 4.2V')] | [('Hold at 4.2V until C/100', 'Rest for 1 hours (20 minute period)', 'Discharge at 0.1C until 2.5 V (30 minute period)', 'Rest for 3 hours (20 minute period)', 'Charge at 0.1C until 4.2 V (30 minute period)', 'Hold at 4.2V until C/100', 'Rest for 1 hours (20 minute period)', 'Discharge at 0.5C until 2.5 V (6 minute period)', 'Rest for 3 hours (20 minute period)', 'Charge at 0.5C until 4.2 V (6 minute period)', 'Hold at 4.2V until C/100', 'Rest for 3 hours (20 minute period)')] | 0.4082536934486134 | 4.714514348886668e-05 | 0.12182680539978455 | 0.29886769268839164 | 2.0752475293761563e-09 | 0.0 | nan | nan | nan | Empty | Empty
188 | 2 | Fail | 3.0 | 1.0 | 3.0 | 4.0 | 4.0 | 9.0 | Off | 3e-18 | 0.999 | 0.000118333 | 25 | 6192 | 516 | 516 | 1 | 25 | [5, 5, 5, 60, 20] | OKane2023 | {'contact resistance': 'true', 'open-circuit potential': 'current sigmoid', 'thermal': 'lumped', 'SEI': 'interstitial-diffusion limited', 'SEI on cracks': 'true', 'SEI film resistance': 'distributed', 'SEI porosity change': 'true', 'particle mechanics': ('swelling and cracking', 'swelling only'), 'loss of active material': ('stress-driven', 'none'), 'lithium plating': 'partially reversible'} | 1e-16 | 4541.0 | 1000 | 1.0 | 4541.0 | 4541.0 | 1e-12 | 1e-14 | 1e-16 | 1e-25 | [('Discharge at 1C for 8.756838 minutes or until 2.5V', 'Charge at 0.3C for 29.189460000000004 minutes or until 4.2V')] | [('Hold at 4.2V until C/100', 'Rest for 1 hours (20 minute period)', 'Discharge at 0.1C until 2.5 V (30 minute period)', 'Rest for 3 hours (20 minute period)', 'Charge at 0.1C until 4.2 V (30 minute period)', 'Hold at 4.2V until C/100', 'Rest for 1 hours (20 minute period)', 'Discharge at 0.5C until 2.5 V (6 minute period)', 'Rest for 3 hours (20 minute period)', 'Charge at 0.5C until 4.2 V (6 minute period)', 'Hold at 4.2V until C/100', 'Rest for 3 hours (20 minute period)')] | 0.39831068147325155 | 4.8416061132407e-05 | 0.1194290207547114 | 0.2908167154469985 | 2.093123008251041e-09 | 0.0 | nan | nan | nan | Empty | Empty
189 | 2 | Fail | 3.0 | 1.0 | 3.0 | 4.0 | 4.0 | 9.0 | Off | 3e-18 | 0.999 | 0.000121667 | 25 | 6192 | 516 | 516 | 1 | 25 | [5, 5, 5, 60, 20] | OKane2023 | {'contact resistance': 'true', 'open-circuit potential': 'current sigmoid', 'thermal': 'lumped', 'SEI': 'interstitial-diffusion limited', 'SEI on cracks': 'true', 'SEI film resistance': 'distributed', 'SEI porosity change': 'true', 'particle mechanics': ('swelling and cracking', 'swelling only'), 'loss of active material': ('stress-driven', 'none'), 'lithium plating': 'partially reversible'} | 1e-16 | 4541.0 | 1000 | 1.0 | 4541.0 | 4541.0 | 1e-12 | 1e-14 | 1e-16 | 1e-25 | [('Discharge at 1C for 8.756838 minutes or until 2.5V', 'Charge at 0.3C for 29.189460000000004 minutes or until 4.2V')] | [('Hold at 4.2V until C/100', 'Rest for 1 hours (20 minute period)', 'Discharge at 0.1C until 2.5 V (30 minute period)', 'Rest for 3 hours (20 minute period)', 'Charge at 0.1C until 4.2 V (30 minute period)', 'Hold at 4.2V until C/100', 'Rest for 1 hours (20 minute period)', 'Discharge at 0.5C until 2.5 V (6 minute period)', 'Rest for 3 hours (20 minute period)', 'Charge at 0.5C until 4.2 V (6 minute period)', 'Hold at 4.2V until C/100', 'Rest for 3 hours (20 minute period)')] | 0.3936394793492308 | 4.911410399929146e-05 | 0.11829121446309436 | 0.28704237200078986 | 2.1027215524327403e-09 | 0.0 | nan | nan | nan | Empty | Empty
190 | 2 | Fail | 3.0 | 1.0 | 3.0 | 4.0 | 4.0 | 9.0 | Off | 3e-18 | 0.999 | 0.000125 | 25 | 6192 | 516 | 516 | 1 | 25 | [5, 5, 5, 60, 20] | OKane2023 | {'contact resistance': 'true', 'open-circuit potential': 'current sigmoid', 'thermal': 'lumped', 'SEI': 'interstitial-diffusion limited', 'SEI on cracks': 'true', 'SEI film resistance': 'distributed', 'SEI porosity change': 'true', 'particle mechanics': ('swelling and cracking', 'swelling only'), 'loss of active material': ('stress-driven', 'none'), 'lithium plating': 'partially reversible'} | 1e-16 | 4541.0 | 1000 | 1.0 | 4541.0 | 4541.0 | 1e-12 | 1e-14 | 1e-16 | 1e-25 | [('Discharge at 1C for 8.756838 minutes or until 2.5V', 'Charge at 0.3C for 29.189460000000004 minutes or until 4.2V')] | [('Hold at 4.2V until C/100', 'Rest for 1 hours (20 minute period)', 'Discharge at 0.1C until 2.5 V (30 minute period)', 'Rest for 3 hours (20 minute period)', 'Charge at 0.1C until 4.2 V (30 minute period)', 'Hold at 4.2V until C/100', 'Rest for 1 hours (20 minute period)', 'Discharge at 0.5C until 2.5 V (6 minute period)', 'Rest for 3 hours (20 minute period)', 'Charge at 0.5C until 4.2 V (6 minute period)', 'Hold at 4.2V until C/100', 'Rest for 3 hours (20 minute period)')] | 0.38915043419786155 | 4.971888144111761e-05 | 0.11719162025354703 | 0.28342230618653697 | 2.1127224414385637e-09 | 0.0 | nan | nan | nan | Empty | Empty
182 | 2 | Fail | 3.0 | 1.0 | 3.0 | 4.0 | 4.0 | 9.0 | Off | 3e-18 | 0.999 | 9.83e-05 | 25 | 6192 | 516 | 516 | 1 | 25 | [5, 5, 5, 60, 20] | OKane2023 | {'contact resistance': 'true', 'open-circuit potential': 'current sigmoid', 'thermal': 'lumped', 'SEI': 'interstitial-diffusion limited', 'SEI on cracks': 'true', 'SEI film resistance': 'distributed', 'SEI porosity change': 'true', 'particle mechanics': ('swelling and cracking', 'swelling only'), 'loss of active material': ('stress-driven', 'none'), 'lithium plating': 'partially reversible'} | 1e-16 | 4541.0 | 1000 | 1.0 | 4541.0 | 4541.0 | 1e-12 | 1e-14 | 1e-16 | 1e-25 | [('Discharge at 1C for 8.756838 minutes or until 2.5V', 'Charge at 0.3C for 29.189460000000004 minutes or until 4.2V')] | [('Hold at 4.2V until C/100', 'Rest for 1 hours (20 minute period)', 'Discharge at 0.1C until 2.5 V (30 minute period)', 'Rest for 3 hours (20 minute period)', 'Charge at 0.1C until 4.2 V (30 minute period)', 'Hold at 4.2V until C/100', 'Rest for 1 hours (20 minute period)', 'Discharge at 0.5C until 2.5 V (6 minute period)', 'Rest for 3 hours (20 minute period)', 'Charge at 0.5C until 4.2 V (6 minute period)', 'Hold at 4.2V until C/100', 'Rest for 3 hours (20 minute period)')] | 0.43105124609683276 | 4.424109192961599e-05 | 0.12720611614966823 | 0.3174303925276973 | 2.029629797561938e-09 | 0.0 | nan | nan | nan | Empty | Empty
186 | 2 | Fail | 3.0 | 1.0 | 3.0 | 4.0 | 4.0 | 9.0 | Off | 3e-18 | 0.999 | 0.000111667 | 25 | 6192 | 516 | 516 | 1 | 25 | [5, 5, 5, 60, 20] | OKane2023 | {'contact resistance': 'true', 'open-circuit potential': 'current sigmoid', 'thermal': 'lumped', 'SEI': 'interstitial-diffusion limited', 'SEI on cracks': 'true', 'SEI film resistance': 'distributed', 'SEI porosity change': 'true', 'particle mechanics': ('swelling and cracking', 'swelling only'), 'loss of active material': ('stress-driven', 'none'), 'lithium plating': 'partially reversible'} | 1e-16 | 4541.0 | 1000 | 1.0 | 4541.0 | 4541.0 | 1e-12 | 1e-14 | 1e-16 | 1e-25 | [('Discharge at 1C for 8.756838 minutes or until 2.5V', 'Charge at 0.3C for 29.189460000000004 minutes or until 4.2V')] | [('Hold at 4.2V until C/100', 'Rest for 1 hours (20 minute period)', 'Discharge at 0.1C until 2.5 V (30 minute period)', 'Rest for 3 hours (20 minute period)', 'Charge at 0.1C until 4.2 V (30 minute period)', 'Hold at 4.2V until C/100', 'Rest for 1 hours (20 minute period)', 'Discharge at 0.5C until 2.5 V (6 minute period)', 'Rest for 3 hours (20 minute period)', 'Charge at 0.5C until 4.2 V (6 minute period)', 'Hold at 4.2V until C/100', 'Rest for 3 hours (20 minute period)')] | 0.4082536934486134 | 4.714514348886668e-05 | 0.12182680539978455 | 0.29886769268839164 | 2.0752475293761563e-09 | 0.0 | nan | nan | nan | Empty | Empty
188 | 2 | Fail | 3.0 | 1.0 | 3.0 | 4.0 | 4.0 | 9.0 | Off | 3e-18 | 0.999 | 0.000118333 | 25 | 6192 | 516 | 516 | 1 | 25 | [5, 5, 5, 60, 20] | OKane2023 | {'contact resistance': 'true', 'open-circuit potential': 'current sigmoid', 'thermal': 'lumped', 'SEI': 'interstitial-diffusion limited', 'SEI on cracks': 'true', 'SEI film resistance': 'distributed', 'SEI porosity change': 'true', 'particle mechanics': ('swelling and cracking', 'swelling only'), 'loss of active material': ('stress-driven', 'none'), 'lithium plating': 'partially reversible'} | 1e-16 | 4541.0 | 1000 | 1.0 | 4541.0 | 4541.0 | 1e-12 | 1e-14 | 1e-16 | 1e-25 | [('Discharge at 1C for 8.756838 minutes or until 2.5V', 'Charge at 0.3C for 29.189460000000004 minutes or until 4.2V')] | [('Hold at 4.2V until C/100', 'Rest for 1 hours (20 minute period)', 'Discharge at 0.1C until 2.5 V (30 minute period)', 'Rest for 3 hours (20 minute period)', 'Charge at 0.1C until 4.2 V (30 minute period)', 'Hold at 4.2V until C/100', 'Rest for 1 hours (20 minute period)', 'Discharge at 0.5C until 2.5 V (6 minute period)', 'Rest for 3 hours (20 minute period)', 'Charge at 0.5C until 4.2 V (6 minute period)', 'Hold at 4.2V until C/100', 'Rest for 3 hours (20 minute period)')] | 0.39831068147325155 | 4.8416061132407e-05 | 0.1194290207547114 | 0.2908167154469985 | 2.093123008251041e-09 | 0.0 | nan | nan | nan | Empty | Empty
189 | 2 | Fail | 3.0 | 1.0 | 3.0 | 4.0 | 4.0 | 9.0 | Off | 3e-18 | 0.999 | 0.000121667 | 25 | 6192 | 516 | 516 | 1 | 25 | [5, 5, 5, 60, 20] | OKane2023 | {'contact resistance': 'true', 'open-circuit potential': 'current sigmoid', 'thermal': 'lumped', 'SEI': 'interstitial-diffusion limited', 'SEI on cracks': 'true', 'SEI film resistance': 'distributed', 'SEI porosity change': 'true', 'particle mechanics': ('swelling and cracking', 'swelling only'), 'loss of active material': ('stress-driven', 'none'), 'lithium plating': 'partially reversible'} | 1e-16 | 4541.0 | 1000 | 1.0 | 4541.0 | 4541.0 | 1e-12 | 1e-14 | 1e-16 | 1e-25 | [('Discharge at 1C for 8.756838 minutes or until 2.5V', 'Charge at 0.3C for 29.189460000000004 minutes or until 4.2V')] | [('Hold at 4.2V until C/100', 'Rest for 1 hours (20 minute period)', 'Discharge at 0.1C until 2.5 V (30 minute period)', 'Rest for 3 hours (20 minute period)', 'Charge at 0.1C until 4.2 V (30 minute period)', 'Hold at 4.2V until C/100', 'Rest for 1 hours (20 minute period)', 'Discharge at 0.5C until 2.5 V (6 minute period)', 'Rest for 3 hours (20 minute period)', 'Charge at 0.5C until 4.2 V (6 minute period)', 'Hold at 4.2V until C/100', 'Rest for 3 hours (20 minute period)')] | 0.3936394793492308 | 4.911410399929146e-05 | 0.11829121446309436 | 0.28704237200078986 | 2.1027215524327403e-09 | 0.0 | nan | nan | nan | Empty | Empty
190 | 2 | Fail | 3.0 | 1.0 | 3.0 | 4.0 | 4.0 | 9.0 | Off | 3e-18 | 0.999 | 0.000125 | 25 | 6192 | 516 | 516 | 1 | 25 | [5, 5, 5, 60, 20] | OKane2023 | {'contact resistance': 'true', 'open-circuit potential': 'current sigmoid', 'thermal': 'lumped', 'SEI': 'interstitial-diffusion limited', 'SEI on cracks': 'true', 'SEI film resistance': 'distributed', 'SEI porosity change': 'true', 'particle mechanics': ('swelling and cracking', 'swelling only'), 'loss of active material': ('stress-driven', 'none'), 'lithium plating': 'partially reversible'} | 1e-16 | 4541.0 | 1000 | 1.0 | 4541.0 | 4541.0 | 1e-12 | 1e-14 | 1e-16 | 1e-25 | [('Discharge at 1C for 8.756838 minutes or until 2.5V', 'Charge at 0.3C for 29.189460000000004 minutes or until 4.2V')] | [('Hold at 4.2V until C/100', 'Rest for 1 hours (20 minute period)', 'Discharge at 0.1C until 2.5 V (30 minute period)', 'Rest for 3 hours (20 minute period)', 'Charge at 0.1C until 4.2 V (30 minute period)', 'Hold at 4.2V until C/100', 'Rest for 1 hours (20 minute period)', 'Discharge at 0.5C until 2.5 V (6 minute period)', 'Rest for 3 hours (20 minute period)', 'Charge at 0.5C until 4.2 V (6 minute period)', 'Hold at 4.2V until C/100', 'Rest for 3 hours (20 minute period)')] | 0.38915043419786155 | 4.971888144111761e-05 | 0.11719162025354703 | 0.28342230618653697 | 2.1127224414385637e-09 | 0.0 | nan | nan | nan | Empty | Empty
182 | 2 | Fail | 3.0 | 1.0 | 3.0 | 4.0 | 4.0 | 9.0 | Off | 3e-18 | 0.999 | 9.83e-05 | 25 | 6192 | 516 | 516 | 1 | 25 | [5, 5, 5, 60, 20] | OKane2023 | {'contact resistance': 'true', 'open-circuit potential': 'current sigmoid', 'thermal': 'lumped', 'SEI': 'interstitial-diffusion limited', 'SEI on cracks': 'true', 'SEI film resistance': 'distributed', 'SEI porosity change': 'true', 'particle mechanics': ('swelling and cracking', 'swelling only'), 'loss of active material': ('stress-driven', 'none'), 'lithium plating': 'partially reversible'} | 1e-16 | 4541.0 | 1000 | 1.0 | 4541.0 | 4541.0 | 1e-12 | 1e-14 | 1e-16 | 1e-25 | [('Discharge at 1C for 8.756838 minutes or until 2.5V', 'Charge at 0.3C for 29.189460000000004 minutes or until 4.2V')] | [('Hold at 4.2V until C/100', 'Rest for 1 hours (20 minute period)', 'Discharge at 0.1C until 2.5 V (30 minute period)', 'Rest for 3 hours (20 minute period)', 'Charge at 0.1C until 4.2 V (30 minute period)', 'Hold at 4.2V until C/100', 'Rest for 1 hours (20 minute period)', 'Discharge at 0.5C until 2.5 V (6 minute period)', 'Rest for 3 hours (20 minute period)', 'Charge at 0.5C until 4.2 V (6 minute period)', 'Hold at 4.2V until C/100', 'Rest for 3 hours (20 minute period)')] | 0.43105124609683276 | 4.424109192961599e-05 | 0.12720611614966823 | 0.3174303925276973 | 2.029629797561938e-09 | 0.0 | nan | nan | nan | Empty | Empty
186 | 2 | Fail | 3.0 | 1.0 | 3.0 | 4.0 | 4.0 | 9.0 | Off | 3e-18 | 0.999 | 0.000111667 | 25 | 6192 | 516 | 516 | 1 | 25 | [5, 5, 5, 60, 20] | OKane2023 | {'contact resistance': 'true', 'open-circuit potential': 'current sigmoid', 'thermal': 'lumped', 'SEI': 'interstitial-diffusion limited', 'SEI on cracks': 'true', 'SEI film resistance': 'distributed', 'SEI porosity change': 'true', 'particle mechanics': ('swelling and cracking', 'swelling only'), 'loss of active material': ('stress-driven', 'none'), 'lithium plating': 'partially reversible'} | 1e-16 | 4541.0 | 1000 | 1.0 | 4541.0 | 4541.0 | 1e-12 | 1e-14 | 1e-16 | 1e-25 | [('Discharge at 1C for 8.756838 minutes or until 2.5V', 'Charge at 0.3C for 29.189460000000004 minutes or until 4.2V')] | [('Hold at 4.2V until C/100', 'Rest for 1 hours (20 minute period)', 'Discharge at 0.1C until 2.5 V (30 minute period)', 'Rest for 3 hours (20 minute period)', 'Charge at 0.1C until 4.2 V (30 minute period)', 'Hold at 4.2V until C/100', 'Rest for 1 hours (20 minute period)', 'Discharge at 0.5C until 2.5 V (6 minute period)', 'Rest for 3 hours (20 minute period)', 'Charge at 0.5C until 4.2 V (6 minute period)', 'Hold at 4.2V until C/100', 'Rest for 3 hours (20 minute period)')] | 0.4082536934486134 | 4.714514348886668e-05 | 0.12182680539978455 | 0.29886769268839164 | 2.0752475293761563e-09 | 0.0 | nan | nan | nan | Empty | Empty
188 | 2 | Fail | 3.0 | 1.0 | 3.0 | 4.0 | 4.0 | 9.0 | Off | 3e-18 | 0.999 | 0.000118333 | 25 | 6192 | 516 | 516 | 1 | 25 | [5, 5, 5, 60, 20] | OKane2023 | {'contact resistance': 'true', 'open-circuit potential': 'current sigmoid', 'thermal': 'lumped', 'SEI': 'interstitial-diffusion limited', 'SEI on cracks': 'true', 'SEI film resistance': 'distributed', 'SEI porosity change': 'true', 'particle mechanics': ('swelling and cracking', 'swelling only'), 'loss of active material': ('stress-driven', 'none'), 'lithium plating': 'partially reversible'} | 1e-16 | 4541.0 | 1000 | 1.0 | 4541.0 | 4541.0 | 1e-12 | 1e-14 | 1e-16 | 1e-25 | [('Discharge at 1C for 8.756838 minutes or until 2.5V', 'Charge at 0.3C for 29.189460000000004 minutes or until 4.2V')] | [('Hold at 4.2V until C/100', 'Rest for 1 hours (20 minute period)', 'Discharge at 0.1C until 2.5 V (30 minute period)', 'Rest for 3 hours (20 minute period)', 'Charge at 0.1C until 4.2 V (30 minute period)', 'Hold at 4.2V until C/100', 'Rest for 1 hours (20 minute period)', 'Discharge at 0.5C until 2.5 V (6 minute period)', 'Rest for 3 hours (20 minute period)', 'Charge at 0.5C until 4.2 V (6 minute period)', 'Hold at 4.2V until C/100', 'Rest for 3 hours (20 minute period)')] | 0.39831068147325155 | 4.8416061132407e-05 | 0.1194290207547114 | 0.2908167154469985 | 2.093123008251041e-09 | 0.0 | nan | nan | nan | Empty | Empty
189 | 2 | Fail | 3.0 | 1.0 | 3.0 | 4.0 | 4.0 | 9.0 | Off | 3e-18 | 0.999 | 0.000121667 | 25 | 6192 | 516 | 516 | 1 | 25 | [5, 5, 5, 60, 20] | OKane2023 | {'contact resistance': 'true', 'open-circuit potential': 'current sigmoid', 'thermal': 'lumped', 'SEI': 'interstitial-diffusion limited', 'SEI on cracks': 'true', 'SEI film resistance': 'distributed', 'SEI porosity change': 'true', 'particle mechanics': ('swelling and cracking', 'swelling only'), 'loss of active material': ('stress-driven', 'none'), 'lithium plating': 'partially reversible'} | 1e-16 | 4541.0 | 1000 | 1.0 | 4541.0 | 4541.0 | 1e-12 | 1e-14 | 1e-16 | 1e-25 | [('Discharge at 1C for 8.756838 minutes or until 2.5V', 'Charge at 0.3C for 29.189460000000004 minutes or until 4.2V')] | [('Hold at 4.2V until C/100', 'Rest for 1 hours (20 minute period)', 'Discharge at 0.1C until 2.5 V (30 minute period)', 'Rest for 3 hours (20 minute period)', 'Charge at 0.1C until 4.2 V (30 minute period)', 'Hold at 4.2V until C/100', 'Rest for 1 hours (20 minute period)', 'Discharge at 0.5C until 2.5 V (6 minute period)', 'Rest for 3 hours (20 minute period)', 'Charge at 0.5C until 4.2 V (6 minute period)', 'Hold at 4.2V until C/100', 'Rest for 3 hours (20 minute period)')] | 0.3936394793492308 | 4.911410399929146e-05 | 0.11829121446309436 | 0.28704237200078986 | 2.1027215524327403e-09 | 0.0 | nan | nan | nan | Empty | Empty
190 | 2 | Fail | 3.0 | 1.0 | 3.0 | 4.0 | 4.0 | 9.0 | Off | 3e-18 | 0.999 | 0.000125 | 25 | 6192 | 516 | 516 | 1 | 25 | [5, 5, 5, 60, 20] | OKane2023 | {'contact resistance': 'true', 'open-circuit potential': 'current sigmoid', 'thermal': 'lumped', 'SEI': 'interstitial-diffusion limited', 'SEI on cracks': 'true', 'SEI film resistance': 'distributed', 'SEI porosity change': 'true', 'particle mechanics': ('swelling and cracking', 'swelling only'), 'loss of active material': ('stress-driven', 'none'), 'lithium plating': 'partially reversible'} | 1e-16 | 4541.0 | 1000 | 1.0 | 4541.0 | 4541.0 | 1e-12 | 1e-14 | 1e-16 | 1e-25 | [('Discharge at 1C for 8.756838 minutes or until 2.5V', 'Charge at 0.3C for 29.189460000000004 minutes or until 4.2V')] | [('Hold at 4.2V until C/100', 'Rest for 1 hours (20 minute period)', 'Discharge at 0.1C until 2.5 V (30 minute period)', 'Rest for 3 hours (20 minute period)', 'Charge at 0.1C until 4.2 V (30 minute period)', 'Hold at 4.2V until C/100', 'Rest for 1 hours (20 minute period)', 'Discharge at 0.5C until 2.5 V (6 minute period)', 'Rest for 3 hours (20 minute period)', 'Charge at 0.5C until 4.2 V (6 minute period)', 'Hold at 4.2V until C/100', 'Rest for 3 hours (20 minute period)')] | 0.38915043419786155 | 4.971888144111761e-05 | 0.11719162025354703 | 0.28342230618653697 | 2.1127224414385637e-09 | 0.0 | nan | nan | nan | Empty | Empty
191 | 2 | Unknown | Unknown | Unknown | Unknown | Unknown | Unknown | Unknown | Unknown | 3e-18 | 1.0 | 9.5e-05 | 25 | 6192 | 516 | 516 | 1 | 25 | [5, 5, 5, 60, 20] | OKane2023 | {'contact resistance': 'true', 'open-circuit potential': 'current sigmoid', 'thermal': 'lumped', 'SEI': 'interstitial-diffusion limited', 'SEI on cracks': 'true', 'SEI film resistance': 'distributed', 'SEI porosity change': 'true', 'particle mechanics': ('swelling and cracking', 'swelling only'), 'loss of active material': ('stress-driven', 'none'), 'lithium plating': 'partially reversible'} | 1e-16 | 4541.0 | 1000 | 1.0 | 4541.0 | 4541.0 | 1e-12 | 1e-14 | 1e-16 | 1e-25
192 | 2 | Unknown | Unknown | Unknown | Unknown | Unknown | Unknown | Unknown | Unknown | 3e-18 | 1.0 | 9.83e-05 | 25 | 6192 | 516 | 516 | 1 | 25 | [5, 5, 5, 60, 20] | OKane2023 | {'contact resistance': 'true', 'open-circuit potential': 'current sigmoid', 'thermal': 'lumped', 'SEI': 'interstitial-diffusion limited', 'SEI on cracks': 'true', 'SEI film resistance': 'distributed', 'SEI porosity change': 'true', 'particle mechanics': ('swelling and cracking', 'swelling only'), 'loss of active material': ('stress-driven', 'none'), 'lithium plating': 'partially reversible'} | 1e-16 | 4541.0 | 1000 | 1.0 | 4541.0 | 4541.0 | 1e-12 | 1e-14 | 1e-16 | 1e-25
193 | 2 | Unknown | Unknown | Unknown | Unknown | Unknown | Unknown | Unknown | Unknown | 3e-18 | 1.0 | 0.000101667 | 25 | 6192 | 516 | 516 | 1 | 25 | [5, 5, 5, 60, 20] | OKane2023 | {'contact resistance': 'true', 'open-circuit potential': 'current sigmoid', 'thermal': 'lumped', 'SEI': 'interstitial-diffusion limited', 'SEI on cracks': 'true', 'SEI film resistance': 'distributed', 'SEI porosity change': 'true', 'particle mechanics': ('swelling and cracking', 'swelling only'), 'loss of active material': ('stress-driven', 'none'), 'lithium plating': 'partially reversible'} | 1e-16 | 4541.0 | 1000 | 1.0 | 4541.0 | 4541.0 | 1e-12 | 1e-14 | 1e-16 | 1e-25
194 | 2 | Unknown | Unknown | Unknown | Unknown | Unknown | Unknown | Unknown | Unknown | 3e-18 | 1.0 | 0.000105 | 25 | 6192 | 516 | 516 | 1 | 25 | [5, 5, 5, 60, 20] | OKane2023 | {'contact resistance': 'true', 'open-circuit potential': 'current sigmoid', 'thermal': 'lumped', 'SEI': 'interstitial-diffusion limited', 'SEI on cracks': 'true', 'SEI film resistance': 'distributed', 'SEI porosity change': 'true', 'particle mechanics': ('swelling and cracking', 'swelling only'), 'loss of active material': ('stress-driven', 'none'), 'lithium plating': 'partially reversible'} | 1e-16 | 4541.0 | 1000 | 1.0 | 4541.0 | 4541.0 | 1e-12 | 1e-14 | 1e-16 | 1e-25
195 | 2 | Unknown | Unknown | Unknown | Unknown | Unknown | Unknown | Unknown | Unknown | 3e-18 | 1.0 | 0.000108333 | 25 | 6192 | 516 | 516 | 1 | 25 | [5, 5, 5, 60, 20] | OKane2023 | {'contact resistance': 'true', 'open-circuit potential': 'current sigmoid', 'thermal': 'lumped', 'SEI': 'interstitial-diffusion limited', 'SEI on cracks': 'true', 'SEI film resistance': 'distributed', 'SEI porosity change': 'true', 'particle mechanics': ('swelling and cracking', 'swelling only'), 'loss of active material': ('stress-driven', 'none'), 'lithium plating': 'partially reversible'} | 1e-16 | 4541.0 | 1000 | 1.0 | 4541.0 | 4541.0 | 1e-12 | 1e-14 | 1e-16 | 1e-25
196 | 2 | Unknown | Unknown | Unknown | Unknown | Unknown | Unknown | Unknown | Unknown | 3e-18 | 1.0 | 0.000111667 | 25 | 6192 | 516 | 516 | 1 | 25 | [5, 5, 5, 60, 20] | OKane2023 | {'contact resistance': 'true', 'open-circuit potential': 'current sigmoid', 'thermal': 'lumped', 'SEI': 'interstitial-diffusion limited', 'SEI on cracks': 'true', 'SEI film resistance': 'distributed', 'SEI porosity change': 'true', 'particle mechanics': ('swelling and cracking', 'swelling only'), 'loss of active material': ('stress-driven', 'none'), 'lithium plating': 'partially reversible'} | 1e-16 | 4541.0 | 1000 | 1.0 | 4541.0 | 4541.0 | 1e-12 | 1e-14 | 1e-16 | 1e-25
197 | 2 | Unknown | Unknown | Unknown | Unknown | Unknown | Unknown | Unknown | Unknown | 3e-18 | 1.0 | 0.000115 | 25 | 6192 | 516 | 516 | 1 | 25 | [5, 5, 5, 60, 20] | OKane2023 | {'contact resistance': 'true', 'open-circuit potential': 'current sigmoid', 'thermal': 'lumped', 'SEI': 'interstitial-diffusion limited', 'SEI on cracks': 'true', 'SEI film resistance': 'distributed', 'SEI porosity change': 'true', 'particle mechanics': ('swelling and cracking', 'swelling only'), 'loss of active material': ('stress-driven', 'none'), 'lithium plating': 'partially reversible'} | 1e-16 | 4541.0 | 1000 | 1.0 | 4541.0 | 4541.0 | 1e-12 | 1e-14 | 1e-16 | 1e-25
198 | 2 | Unknown | Unknown | Unknown | Unknown | Unknown | Unknown | Unknown | Unknown | 3e-18 | 1.0 | 0.000118333 | 25 | 6192 | 516 | 516 | 1 | 25 | [5, 5, 5, 60, 20] | OKane2023 | {'contact resistance': 'true', 'open-circuit potential': 'current sigmoid', 'thermal': 'lumped', 'SEI': 'interstitial-diffusion limited', 'SEI on cracks': 'true', 'SEI film resistance': 'distributed', 'SEI porosity change': 'true', 'particle mechanics': ('swelling and cracking', 'swelling only'), 'loss of active material': ('stress-driven', 'none'), 'lithium plating': 'partially reversible'} | 1e-16 | 4541.0 | 1000 | 1.0 | 4541.0 | 4541.0 | 1e-12 | 1e-14 | 1e-16 | 1e-25
199 | 2 | Unknown | Unknown | Unknown | Unknown | Unknown | Unknown | Unknown | Unknown | 3e-18 | 1.0 | 0.000121667 | 25 | 6192 | 516 | 516 | 1 | 25 | [5, 5, 5, 60, 20] | OKane2023 | {'contact resistance': 'true', 'open-circuit potential': 'current sigmoid', 'thermal': 'lumped', 'SEI': 'interstitial-diffusion limited', 'SEI on cracks': 'true', 'SEI film resistance': 'distributed', 'SEI porosity change': 'true', 'particle mechanics': ('swelling and cracking', 'swelling only'), 'loss of active material': ('stress-driven', 'none'), 'lithium plating': 'partially reversible'} | 1e-16 | 4541.0 | 1000 | 1.0 | 4541.0 | 4541.0 | 1e-12 | 1e-14 | 1e-16 | 1e-25
200 | 2 | Unknown | Unknown | Unknown | Unknown | Unknown | Unknown | Unknown | Unknown | 3e-18 | 1.0 | 0.000125 | 25 | 6192 | 516 | 516 | 1 | 25 | [5, 5, 5, 60, 20] | OKane2023 | {'contact resistance': 'true', 'open-circuit potential': 'current sigmoid', 'thermal': 'lumped', 'SEI': 'interstitial-diffusion limited', 'SEI on cracks': 'true', 'SEI film resistance': 'distributed', 'SEI porosity change': 'true', 'particle mechanics': ('swelling and cracking', 'swelling only'), 'loss of active material': ('stress-driven', 'none'), 'lithium plating': 'partially reversible'} | 1e-16 | 4541.0 | 1000 | 1.0 | 4541.0 | 4541.0 | 1e-12 | 1e-14 | 1e-16 | 1e-25
196 | 2 | Fail | 12.0 | 12.0 | 10.0 | 9.0 | 10.0 | 21.0 | On | 3e-18 | 1.0 | 0.000111667 | 25 | 6192 | 516 | 516 | 1 | 25 | [5, 5, 5, 60, 20] | OKane2023 | {'contact resistance': 'true', 'open-circuit potential': 'current sigmoid', 'thermal': 'lumped', 'SEI': 'interstitial-diffusion limited', 'SEI on cracks': 'true', 'SEI film resistance': 'distributed', 'SEI porosity change': 'true', 'particle mechanics': ('swelling and cracking', 'swelling only'), 'loss of active material': ('stress-driven', 'none'), 'lithium plating': 'partially reversible'} | 1e-16 | 4541.0 | 1000 | 1.0 | 4541.0 | 4541.0 | 1e-12 | 1e-14 | 1e-16 | 1e-25 | [('Discharge at 1C for 8.756838 minutes or until 2.5V', 'Charge at 0.3C for 29.189460000000004 minutes or until 4.2V')] | [('Hold at 4.2V until C/100', 'Rest for 1 hours (20 minute period)', 'Discharge at 0.1C until 2.5 V (30 minute period)', 'Rest for 3 hours (20 minute period)', 'Charge at 0.1C until 4.2 V (30 minute period)', 'Hold at 4.2V until C/100', 'Rest for 1 hours (20 minute period)', 'Discharge at 0.5C until 2.5 V (6 minute period)', 'Rest for 3 hours (20 minute period)', 'Charge at 0.5C until 4.2 V (6 minute period)', 'Hold at 4.2V until C/100', 'Rest for 3 hours (20 minute period)')] | 1.6585865418607715 | 0.00010706825224911556 | 0.09936792788893345 | 0.23866453434741508 | 1.5416429548679247 | 1.967353645074576 | 3.030507661461553 | 3.030507661461553 | 1.1544605178817429 | Empty | Empty
198 | 2 | Fail | 12.0 | 11.0 | 9.0 | 9.0 | 9.0 | 20.0 | On | 3e-18 | 1.0 | 0.000118333 | 25 | 6192 | 516 | 516 | 1 | 25 | [5, 5, 5, 60, 20] | OKane2023 | {'contact resistance': 'true', 'open-circuit potential': 'current sigmoid', 'thermal': 'lumped', 'SEI': 'interstitial-diffusion limited', 'SEI on cracks': 'true', 'SEI film resistance': 'distributed', 'SEI porosity change': 'true', 'particle mechanics': ('swelling and cracking', 'swelling only'), 'loss of active material': ('stress-driven', 'none'), 'lithium plating': 'partially reversible'} | 1e-16 | 4541.0 | 1000 | 1.0 | 4541.0 | 4541.0 | 1e-12 | 1e-14 | 1e-16 | 1e-25 | [('Discharge at 1C for 8.756838 minutes or until 2.5V', 'Charge at 0.3C for 29.189460000000004 minutes or until 4.2V')] | [('Hold at 4.2V until C/100', 'Rest for 1 hours (20 minute period)', 'Discharge at 0.1C until 2.5 V (30 minute period)', 'Rest for 3 hours (20 minute period)', 'Charge at 0.1C until 4.2 V (30 minute period)', 'Hold at 4.2V until C/100', 'Rest for 1 hours (20 minute period)', 'Discharge at 0.5C until 2.5 V (6 minute period)', 'Rest for 3 hours (20 minute period)', 'Charge at 0.5C until 4.2 V (6 minute period)', 'Hold at 4.2V until C/100', 'Rest for 3 hours (20 minute period)')] | 1.5968693527116455 | 0.00010535323463089814 | 0.09834126688615612 | 0.23483227828435638 | 1.475478306897327 | 1.8829182307798549 | 3.0774917489815934 | 3.0774917489815934 | 1.1727239361346693 | Empty | Empty
199 | 2 | Fail | 11.0 | 11.0 | 9.0 | 8.0 | 9.0 | 20.0 | On | 3e-18 | 1.0 | 0.000121667 | 25 | 6192 | 516 | 516 | 1 | 25 | [5, 5, 5, 60, 20] | OKane2023 | {'contact resistance': 'true', 'open-circuit potential': 'current sigmoid', 'thermal': 'lumped', 'SEI': 'interstitial-diffusion limited', 'SEI on cracks': 'true', 'SEI film resistance': 'distributed', 'SEI porosity change': 'true', 'particle mechanics': ('swelling and cracking', 'swelling only'), 'loss of active material': ('stress-driven', 'none'), 'lithium plating': 'partially reversible'} | 1e-16 | 4541.0 | 1000 | 1.0 | 4541.0 | 4541.0 | 1e-12 | 1e-14 | 1e-16 | 1e-25 | [('Discharge at 1C for 8.756838 minutes or until 2.5V', 'Charge at 0.3C for 29.189460000000004 minutes or until 4.2V')] | [('Hold at 4.2V until C/100', 'Rest for 1 hours (20 minute period)', 'Discharge at 0.1C until 2.5 V (30 minute period)', 'Rest for 3 hours (20 minute period)', 'Charge at 0.1C until 4.2 V (30 minute period)', 'Hold at 4.2V until C/100', 'Rest for 1 hours (20 minute period)', 'Discharge at 0.5C until 2.5 V (6 minute period)', 'Rest for 3 hours (20 minute period)', 'Charge at 0.5C until 4.2 V (6 minute period)', 'Hold at 4.2V until C/100', 'Rest for 3 hours (20 minute period)')] | 1.4847563389578742 | 9.65813240254695e-05 | 0.09303143449582452 | 0.22435575305444092 | 1.3642168919266373 | 1.7409329872178345 | 3.195167732368684 | 3.195167732368684 | 1.2029611273450387 | Empty | Experiment error or infeasible
200 | 2 | Fail | 11.0 | 10.0 | 9.0 | 8.0 | 9.0 | 20.0 | On | 3e-18 | 1.0 | 0.000125 | 25 | 6192 | 516 | 516 | 1 | 25 | [5, 5, 5, 60, 20] | OKane2023 | {'contact resistance': 'true', 'open-circuit potential': 'current sigmoid', 'thermal': 'lumped', 'SEI': 'interstitial-diffusion limited', 'SEI on cracks': 'true', 'SEI film resistance': 'distributed', 'SEI porosity change': 'true', 'particle mechanics': ('swelling and cracking', 'swelling only'), 'loss of active material': ('stress-driven', 'none'), 'lithium plating': 'partially reversible'} | 1e-16 | 4541.0 | 1000 | 1.0 | 4541.0 | 4541.0 | 1e-12 | 1e-14 | 1e-16 | 1e-25 | [('Discharge at 1C for 8.756838 minutes or until 2.5V', 'Charge at 0.3C for 29.189460000000004 minutes or until 4.2V')] | [('Hold at 4.2V until C/100', 'Rest for 1 hours (20 minute period)', 'Discharge at 0.1C until 2.5 V (30 minute period)', 'Rest for 3 hours (20 minute period)', 'Charge at 0.1C until 4.2 V (30 minute period)', 'Hold at 4.2V until C/100', 'Rest for 1 hours (20 minute period)', 'Discharge at 0.5C until 2.5 V (6 minute period)', 'Rest for 3 hours (20 minute period)', 'Charge at 0.5C until 4.2 V (6 minute period)', 'Hold at 4.2V until C/100', 'Rest for 3 hours (20 minute period)')] | 1.3763870979944977 | 9.051384394571566e-05 | 0.08756695714383259 | 0.21351480124777225 | 1.2573293597330162 | 1.6045294344568406 | 3.3129987290574188 | 3.3129987290574188 | 1.2324595001316243 | Empty | Experiment error or infeasible
196 | 2 | Fail | 12.0 | 12.0 | 10.0 | 9.0 | 10.0 | 21.0 | On | 3e-18 | 1.0 | 0.000111667 | 25 | 6192 | 516 | 516 | 1 | 25 | [5, 5, 5, 60, 20] | OKane2023 | {'contact resistance': 'true', 'open-circuit potential': 'current sigmoid', 'thermal': 'lumped', 'SEI': 'interstitial-diffusion limited', 'SEI on cracks': 'true', 'SEI film resistance': 'distributed', 'SEI porosity change': 'true', 'particle mechanics': ('swelling and cracking', 'swelling only'), 'loss of active material': ('stress-driven', 'none'), 'lithium plating': 'partially reversible'} | 1e-16 | 4541.0 | 1000 | 1.0 | 4541.0 | 4541.0 | 1e-12 | 1e-14 | 1e-16 | 1e-25 | [('Discharge at 1C for 8.756838 minutes or until 2.5V', 'Charge at 0.3C for 29.189460000000004 minutes or until 4.2V')] | [('Hold at 4.2V until C/100', 'Rest for 1 hours (20 minute period)', 'Discharge at 0.1C until 2.5 V (30 minute period)', 'Rest for 3 hours (20 minute period)', 'Charge at 0.1C until 4.2 V (30 minute period)', 'Hold at 4.2V until C/100', 'Rest for 1 hours (20 minute period)', 'Discharge at 0.5C until 2.5 V (6 minute period)', 'Rest for 3 hours (20 minute period)', 'Charge at 0.5C until 4.2 V (6 minute period)', 'Hold at 4.2V until C/100', 'Rest for 3 hours (20 minute period)')] | 1.6585865418607715 | 0.00010706825224911556 | 0.09936792788893345 | 0.23866453434741508 | 1.5416429548679247 | 1.967353645074576 | 3.030507661461553 | 3.030507661461553 | 1.1544605178817429 | Empty | Empty
198 | 2 | Fail | 12.0 | 11.0 | 9.0 | 9.0 | 9.0 | 20.0 | On | 3e-18 | 1.0 | 0.000118333 | 25 | 6192 | 516 | 516 | 1 | 25 | [5, 5, 5, 60, 20] | OKane2023 | {'contact resistance': 'true', 'open-circuit potential': 'current sigmoid', 'thermal': 'lumped', 'SEI': 'interstitial-diffusion limited', 'SEI on cracks': 'true', 'SEI film resistance': 'distributed', 'SEI porosity change': 'true', 'particle mechanics': ('swelling and cracking', 'swelling only'), 'loss of active material': ('stress-driven', 'none'), 'lithium plating': 'partially reversible'} | 1e-16 | 4541.0 | 1000 | 1.0 | 4541.0 | 4541.0 | 1e-12 | 1e-14 | 1e-16 | 1e-25 | [('Discharge at 1C for 8.756838 minutes or until 2.5V', 'Charge at 0.3C for 29.189460000000004 minutes or until 4.2V')] | [('Hold at 4.2V until C/100', 'Rest for 1 hours (20 minute period)', 'Discharge at 0.1C until 2.5 V (30 minute period)', 'Rest for 3 hours (20 minute period)', 'Charge at 0.1C until 4.2 V (30 minute period)', 'Hold at 4.2V until C/100', 'Rest for 1 hours (20 minute period)', 'Discharge at 0.5C until 2.5 V (6 minute period)', 'Rest for 3 hours (20 minute period)', 'Charge at 0.5C until 4.2 V (6 minute period)', 'Hold at 4.2V until C/100', 'Rest for 3 hours (20 minute period)')] | 1.5968693527116455 | 0.00010535323463089814 | 0.09834126688615612 | 0.23483227828435638 | 1.475478306897327 | 1.8829182307798549 | 3.0774917489815934 | 3.0774917489815934 | 1.1727239361346693 | Empty | Empty
199 | 2 | Fail | 11.0 | 11.0 | 9.0 | 8.0 | 9.0 | 20.0 | On | 3e-18 | 1.0 | 0.000121667 | 25 | 6192 | 516 | 516 | 1 | 25 | [5, 5, 5, 60, 20] | OKane2023 | {'contact resistance': 'true', 'open-circuit potential': 'current sigmoid', 'thermal': 'lumped', 'SEI': 'interstitial-diffusion limited', 'SEI on cracks': 'true', 'SEI film resistance': 'distributed', 'SEI porosity change': 'true', 'particle mechanics': ('swelling and cracking', 'swelling only'), 'loss of active material': ('stress-driven', 'none'), 'lithium plating': 'partially reversible'} | 1e-16 | 4541.0 | 1000 | 1.0 | 4541.0 | 4541.0 | 1e-12 | 1e-14 | 1e-16 | 1e-25 | [('Discharge at 1C for 8.756838 minutes or until 2.5V', 'Charge at 0.3C for 29.189460000000004 minutes or until 4.2V')] | [('Hold at 4.2V until C/100', 'Rest for 1 hours (20 minute period)', 'Discharge at 0.1C until 2.5 V (30 minute period)', 'Rest for 3 hours (20 minute period)', 'Charge at 0.1C until 4.2 V (30 minute period)', 'Hold at 4.2V until C/100', 'Rest for 1 hours (20 minute period)', 'Discharge at 0.5C until 2.5 V (6 minute period)', 'Rest for 3 hours (20 minute period)', 'Charge at 0.5C until 4.2 V (6 minute period)', 'Hold at 4.2V until C/100', 'Rest for 3 hours (20 minute period)')] | 1.4847563389578742 | 9.65813240254695e-05 | 0.09303143449582452 | 0.22435575305444092 | 1.3642168919266373 | 1.7409329872178345 | 3.195167732368684 | 3.195167732368684 | 1.2029611273450387 | Empty | Experiment error or infeasible
200 | 2 | Fail | 11.0 | 10.0 | 9.0 | 8.0 | 9.0 | 20.0 | On | 3e-18 | 1.0 | 0.000125 | 25 | 6192 | 516 | 516 | 1 | 25 | [5, 5, 5, 60, 20] | OKane2023 | {'contact resistance': 'true', 'open-circuit potential': 'current sigmoid', 'thermal': 'lumped', 'SEI': 'interstitial-diffusion limited', 'SEI on cracks': 'true', 'SEI film resistance': 'distributed', 'SEI porosity change': 'true', 'particle mechanics': ('swelling and cracking', 'swelling only'), 'loss of active material': ('stress-driven', 'none'), 'lithium plating': 'partially reversible'} | 1e-16 | 4541.0 | 1000 | 1.0 | 4541.0 | 4541.0 | 1e-12 | 1e-14 | 1e-16 | 1e-25 | [('Discharge at 1C for 8.756838 minutes or until 2.5V', 'Charge at 0.3C for 29.189460000000004 minutes or until 4.2V')] | [('Hold at 4.2V until C/100', 'Rest for 1 hours (20 minute period)', 'Discharge at 0.1C until 2.5 V (30 minute period)', 'Rest for 3 hours (20 minute period)', 'Charge at 0.1C until 4.2 V (30 minute period)', 'Hold at 4.2V until C/100', 'Rest for 1 hours (20 minute period)', 'Discharge at 0.5C until 2.5 V (6 minute period)', 'Rest for 3 hours (20 minute period)', 'Charge at 0.5C until 4.2 V (6 minute period)', 'Hold at 4.2V until C/100', 'Rest for 3 hours (20 minute period)')] | 1.3763870979944977 | 9.051384394571566e-05 | 0.08756695714383259 | 0.21351480124777225 | 1.2573293597330162 | 1.6045294344568406 | 3.3129987290574188 | 3.3129987290574188 | 1.2324595001316243 | Empty | Experiment error or infeasible
196 | 2 | Fail | 12.0 | 12.0 | 10.0 | 9.0 | 10.0 | 21.0 | On | 3e-18 | 1.0 | 0.000111667 | 25 | 6192 | 516 | 516 | 1 | 25 | [5, 5, 5, 60, 20] | OKane2023 | {'contact resistance': 'true', 'open-circuit potential': 'current sigmoid', 'thermal': 'lumped', 'SEI': 'interstitial-diffusion limited', 'SEI on cracks': 'true', 'SEI film resistance': 'distributed', 'SEI porosity change': 'true', 'particle mechanics': ('swelling and cracking', 'swelling only'), 'loss of active material': ('stress-driven', 'none'), 'lithium plating': 'partially reversible'} | 1e-16 | 4541.0 | 1000 | 1.0 | 4541.0 | 4541.0 | 1e-12 | 1e-14 | 1e-16 | 1e-25 | [('Discharge at 1C for 8.756838 minutes or until 2.5V', 'Charge at 0.3C for 29.189460000000004 minutes or until 4.2V')] | [('Hold at 4.2V until C/100', 'Rest for 1 hours (20 minute period)', 'Discharge at 0.1C until 2.5 V (30 minute period)', 'Rest for 3 hours (20 minute period)', 'Charge at 0.1C until 4.2 V (30 minute period)', 'Hold at 4.2V until C/100', 'Rest for 1 hours (20 minute period)', 'Discharge at 0.5C until 2.5 V (6 minute period)', 'Rest for 3 hours (20 minute period)', 'Charge at 0.5C until 4.2 V (6 minute period)', 'Hold at 4.2V until C/100', 'Rest for 3 hours (20 minute period)')] | 1.6585865418607715 | 0.00010706825224911556 | 0.09936792788893345 | 0.23866453434741508 | 1.5416429548679247 | 1.967353645074576 | 3.030507661461553 | 3.030507661461553 | 1.1544605178817429 | Empty | Empty
198 | 2 | Fail | 12.0 | 11.0 | 9.0 | 9.0 | 9.0 | 20.0 | On | 3e-18 | 1.0 | 0.000118333 | 25 | 6192 | 516 | 516 | 1 | 25 | [5, 5, 5, 60, 20] | OKane2023 | {'contact resistance': 'true', 'open-circuit potential': 'current sigmoid', 'thermal': 'lumped', 'SEI': 'interstitial-diffusion limited', 'SEI on cracks': 'true', 'SEI film resistance': 'distributed', 'SEI porosity change': 'true', 'particle mechanics': ('swelling and cracking', 'swelling only'), 'loss of active material': ('stress-driven', 'none'), 'lithium plating': 'partially reversible'} | 1e-16 | 4541.0 | 1000 | 1.0 | 4541.0 | 4541.0 | 1e-12 | 1e-14 | 1e-16 | 1e-25 | [('Discharge at 1C for 8.756838 minutes or until 2.5V', 'Charge at 0.3C for 29.189460000000004 minutes or until 4.2V')] | [('Hold at 4.2V until C/100', 'Rest for 1 hours (20 minute period)', 'Discharge at 0.1C until 2.5 V (30 minute period)', 'Rest for 3 hours (20 minute period)', 'Charge at 0.1C until 4.2 V (30 minute period)', 'Hold at 4.2V until C/100', 'Rest for 1 hours (20 minute period)', 'Discharge at 0.5C until 2.5 V (6 minute period)', 'Rest for 3 hours (20 minute period)', 'Charge at 0.5C until 4.2 V (6 minute period)', 'Hold at 4.2V until C/100', 'Rest for 3 hours (20 minute period)')] | 1.5968693527116455 | 0.00010535323463089814 | 0.09834126688615612 | 0.23483227828435638 | 1.475478306897327 | 1.8829182307798549 | 3.0774917489815934 | 3.0774917489815934 | 1.1727239361346693 | Empty | Empty
199 | 2 | Fail | 11.0 | 11.0 | 9.0 | 8.0 | 9.0 | 20.0 | On | 3e-18 | 1.0 | 0.000121667 | 25 | 6192 | 516 | 516 | 1 | 25 | [5, 5, 5, 60, 20] | OKane2023 | {'contact resistance': 'true', 'open-circuit potential': 'current sigmoid', 'thermal': 'lumped', 'SEI': 'interstitial-diffusion limited', 'SEI on cracks': 'true', 'SEI film resistance': 'distributed', 'SEI porosity change': 'true', 'particle mechanics': ('swelling and cracking', 'swelling only'), 'loss of active material': ('stress-driven', 'none'), 'lithium plating': 'partially reversible'} | 1e-16 | 4541.0 | 1000 | 1.0 | 4541.0 | 4541.0 | 1e-12 | 1e-14 | 1e-16 | 1e-25 | [('Discharge at 1C for 8.756838 minutes or until 2.5V', 'Charge at 0.3C for 29.189460000000004 minutes or until 4.2V')] | [('Hold at 4.2V until C/100', 'Rest for 1 hours (20 minute period)', 'Discharge at 0.1C until 2.5 V (30 minute period)', 'Rest for 3 hours (20 minute period)', 'Charge at 0.1C until 4.2 V (30 minute period)', 'Hold at 4.2V until C/100', 'Rest for 1 hours (20 minute period)', 'Discharge at 0.5C until 2.5 V (6 minute period)', 'Rest for 3 hours (20 minute period)', 'Charge at 0.5C until 4.2 V (6 minute period)', 'Hold at 4.2V until C/100', 'Rest for 3 hours (20 minute period)')] | 1.4847563389578742 | 9.65813240254695e-05 | 0.09303143449582452 | 0.22435575305444092 | 1.3642168919266373 | 1.7409329872178345 | 3.195167732368684 | 3.195167732368684 | 1.2029611273450387 | Empty | Experiment error or infeasible
200 | 2 | Fail | 11.0 | 10.0 | 9.0 | 8.0 | 9.0 | 20.0 | On | 3e-18 | 1.0 | 0.000125 | 25 | 6192 | 516 | 516 | 1 | 25 | [5, 5, 5, 60, 20] | OKane2023 | {'contact resistance': 'true', 'open-circuit potential': 'current sigmoid', 'thermal': 'lumped', 'SEI': 'interstitial-diffusion limited', 'SEI on cracks': 'true', 'SEI film resistance': 'distributed', 'SEI porosity change': 'true', 'particle mechanics': ('swelling and cracking', 'swelling only'), 'loss of active material': ('stress-driven', 'none'), 'lithium plating': 'partially reversible'} | 1e-16 | 4541.0 | 1000 | 1.0 | 4541.0 | 4541.0 | 1e-12 | 1e-14 | 1e-16 | 1e-25 | [('Discharge at 1C for 8.756838 minutes or until 2.5V', 'Charge at 0.3C for 29.189460000000004 minutes or until 4.2V')] | [('Hold at 4.2V until C/100', 'Rest for 1 hours (20 minute period)', 'Discharge at 0.1C until 2.5 V (30 minute period)', 'Rest for 3 hours (20 minute period)', 'Charge at 0.1C until 4.2 V (30 minute period)', 'Hold at 4.2V until C/100', 'Rest for 1 hours (20 minute period)', 'Discharge at 0.5C until 2.5 V (6 minute period)', 'Rest for 3 hours (20 minute period)', 'Charge at 0.5C until 4.2 V (6 minute period)', 'Hold at 4.2V until C/100', 'Rest for 3 hours (20 minute period)')] | 1.3763870979944977 | 9.051384394571566e-05 | 0.08756695714383259 | 0.21351480124777225 | 1.2573293597330162 | 1.6045294344568406 | 3.3129987290574188 | 3.3129987290574188 | 1.2324595001316243 | Empty | Experiment error or infeasible