## Results
Index | Total ageing cycles | SaveAsList | Ageing temperature | Para_Set | Model option | EC initial concentration in electrolyte [mol.m-3] | Typical EC concentration [mol.m-3] | Background solvent concentration [mol.m-3] | EC Lithium ion cross diffusivity [m2.s-1] | EC diffusivity in electrolyte [m2.s-1] | Measured dLJP_dce | Measured dLJP_dcEC | Upper voltage cut-off [V] | Lower voltage cut-off [V] | Electrolyte conductivity [S.m-1] | Electrolyte diffusivity [m2.s-1] | EC transference number | Cation transference number | SEI resistivity [Ohm.m] | Ratio of lithium moles to SEI moles | Inner SEI reaction proportion | Initial inner SEI thickness [m] | Initial outer SEI thickness [m] | Inner SEI lithium interstitial diffusivity [m2.s-1] | Lithium interstitial reference concentration [mol.m-3] | EC diffusivity in SEI [m2.s-1] | SEI kinetic rate constant [m.s-1] | exp_AGE_text | Cap Loss | LLI to SEI | LAM to Neg | LAM to Pos | Error
1 | 2000 | [100, 20, 1, 1, 1, 1] | 25 | Li2023_ECdrag | {'calculate discharge energy': 'true', 'SEI': 'solvent-diffusion limited', 'SEI film resistance': 'distributed', 'SEI porosity change': 'true', 'electrolyte conductivity': 'full', 'solvent diffusion': 'single no consume wo refill'} | 3500 | 3500 | 3250 | Cross_diffusivity_1p5E_10 | EC_diffusivity_5E_10 | dLJP_One_Specie_dce_Jung2023 | dLJP_Two_Species_dco_Jung2023 | 4.21 | 2.49 | electrolyte_conductivity_EC_EMC_3_7_Landesfeind2019_Con | electrolyte_diffusivity_EC_EMC_3_7_Landesfeind2019_Con | EC_transference_number | electrolyte_transference_number_EC_EMC_3_7_Landesfeind2019_Con | 200000.0 | 2 | 0.5 | 1.2362e-08 | 1.2362e-08 | 5e-20 | 15 | 5e-21 | 1e-12
2 | 2000 | [100, 20, 1, 1, 1, 1] | 25 | Li2023_ECdrag | {'calculate discharge energy': 'true', 'SEI': 'solvent-diffusion limited', 'SEI film resistance': 'distributed', 'SEI porosity change': 'true', 'electrolyte conductivity': 'full', 'solvent diffusion': 'single no consume wo refill'} | 3500 | 3500 | 3250 | Cross_diffusivity_1p5E_12 | EC_diffusivity_5E_10 | dLJP_One_Specie_dce_Jung2023 | dLJP_Two_Species_dco_Jung2023 | 4.21 | 2.49 | electrolyte_conductivity_EC_EMC_3_7_Landesfeind2019_Con | electrolyte_diffusivity_EC_EMC_3_7_Landesfeind2019_Con | EC_transference_number | electrolyte_transference_number_EC_EMC_3_7_Landesfeind2019_Con | 200000.0 | 2 | 0.5 | 1.2362e-08 | 1.2362e-08 | 5e-20 | 15 | 5e-21 | 1e-12
3 | 2000 | [100, 20, 1, 1, 1, 1] | 25 | Li2023_ECdrag | {'calculate discharge energy': 'true', 'SEI': 'solvent-diffusion limited', 'SEI film resistance': 'distributed', 'SEI porosity change': 'true', 'electrolyte conductivity': 'full', 'solvent diffusion': 'double spatial consume w refill'} | 3500 | 3500 | Cross_diffusivity_1p5E_10 | EC_diffusivity_5E_5 | dLJP_One_Specie_dce_Jung2023 | dLJP_Two_Species_dco_Jung2023 | 4.21 | 2.49 | electrolyte_conductivity_EC_EMC_3_7_Landesfeind2019_Con | electrolyte_diffusivity_EC_EMC_3_7_Landesfeind2019_Con | EC_transference_number | electrolyte_transference_number_EC_EMC_3_7_Landesfeind2019_Con | 200000.0 | 2 | 0.5 | 1.2362e-08 | 1.2362e-08 | 5e-20 | 15 | 5e-21 | 1e-12
4 | 2000 | [100, 20, 1, 1, 1, 1] | 25 | Li2023_ECdrag | {'calculate discharge energy': 'true', 'SEI': 'solvent-diffusion limited', 'SEI film resistance': 'distributed', 'SEI porosity change': 'true', 'electrolyte conductivity': 'full', 'solvent diffusion': 'double spatial consume w refill'} | 3500 | 3500 | Cross_diffusivity_1p5E_12 | EC_diffusivity_5E_5 | dLJP_One_Specie_dce_Jung2023 | dLJP_Two_Species_dco_Jung2023 | 4.21 | 2.49 | electrolyte_conductivity_EC_EMC_3_7_Landesfeind2019_Con | electrolyte_diffusivity_EC_EMC_3_7_Landesfeind2019_Con | EC_transference_number | electrolyte_transference_number_EC_EMC_3_7_Landesfeind2019_Con | 200000.0 | 2 | 0.5 | 1.2362e-08 | 1.2362e-08 | 5e-20 | 15 | 5e-21 | 1e-12
5 | 2000 | [100, 20, 1, 1, 1, 1] | 25 | Li2023_ECdrag | {'calculate discharge energy': 'true', 'SEI': 'solvent-diffusion limited', 'SEI film resistance': 'distributed', 'SEI porosity change': 'true', 'electrolyte conductivity': 'sol full', 'solvent diffusion': 'double spatial consume w refill'} | 3500 | 3500 | Cross_diffusivity_1p5E_10 | EC_diffusivity_5E_10 | dLJP_Two_Species_dce_Jung2023 | dLJP_Two_Species_dco_Jung2023 | 4.21 | 2.49 | electrolyte_conductivity_EC_EMC_3_7_Landesfeind2019_Con | electrolyte_diffusivity_EC_EMC_3_7_Landesfeind2019_Con | EC_transference_number | electrolyte_transference_number_EC_EMC_3_7_Landesfeind2019_Con | 200000.0 | 2 | 0.5 | 1.2362e-08 | 1.2362e-08 | 5e-20 | 15 | 5e-21 | 1e-12
6 | 2000 | [100, 20, 1, 1, 1, 1] | 25 | Li2023_ECdrag | {'calculate discharge energy': 'true', 'SEI': 'solvent-diffusion limited', 'SEI film resistance': 'distributed', 'SEI porosity change': 'true', 'electrolyte conductivity': 'sol full', 'solvent diffusion': 'double spatial consume w refill'} | 3500 | 3500 | Cross_diffusivity_1p5E_12 | EC_diffusivity_5E_10 | dLJP_Two_Species_dce_Jung2023 | dLJP_Two_Species_dco_Jung2023 | 4.21 | 2.49 | electrolyte_conductivity_EC_EMC_3_7_Landesfeind2019_Con | electrolyte_diffusivity_EC_EMC_3_7_Landesfeind2019_Con | EC_transference_number | electrolyte_transference_number_EC_EMC_3_7_Landesfeind2019_Con | 200000.0 | 2 | 0.5 | 1.2362e-08 | 1.2362e-08 | 5e-20 | 15 | 5e-21 | 1e-12